## ELM
| 1 | [8 empty] | 2 | [8 empty] | 3 | [8 empty] | 4 | [8 empty] | 5 | [8 empty] | 6 | [8 empty] | 7 | [8 empty] | 8 | [8 empty] | 9 | [8 empty] | 10 | [8 empty] | 11 | [8 empty] | 12 | [8 empty] | 13 | [8 empty] | 14 | [8 empty] | 15 | [8 empty] | 16 | [8 empty] | 17 | [8 empty] | 18 | [8 empty] | 19 | [8 empty] | 20 | [8 empty] | 21 | [8 empty] | 22 | [8 empty] | 23
See comment | Ag, (c,l,g) |  | GFW: | 107.8682 | Dens (g/cm3): | 10.5 | Tmax (K) | 3000 |  | Al, (c,l,g) |  | GFW: | 26.9815 | Dens (g/cm3): | 2.7 | Tmax (K) | 5000 |  | Ar, (g) |  | GFW: | 39.948 | Dens (g/cm3): | 0.00163 | Tmax (K) | 6000 |  | Au, (c,l,g) |  | GFW: | 196.9665 | Dens (g/cm3): | 19.31 | Tmax (K) | 3200 |  | Bi, (c,l,g) |  | GFW: | 208.9804 | Dens (g/cm3): | 9.8 | Tmax (K) | 2000 |  | C, (graph) |  | GFW: | 12.011 | Dens (g/cm3): | 2.25 | Tmax (K) | 5000 |  | Ca, (c,l,g) |  | GFW: | 40.078 | Dens (g/cm3): | 1.55 | Tmax (K) | 4500 |  | Cd, (c,l,g) |  | GFW: | 112.411 | Dens (g/cm3): | 8.65 | Tmax (K) | 2000 |  | Cl2, (g) |  | GFW: | 70.9054 | Dens (g/cm3): | 0.0029 | Tmax (K) | 5000 |  | Cu, (c,l,g) |  | GFW: | 63.546 | Dens (g/cm3): | 8.96 | Tmax (K) | 5000 |  | F2, (g) |  | GFW: | 37.9968 | Dens (g/cm3): | 0.00155 | Tmax (K) | 5000 |  | Fe, (c,l,g) |  | GFW: | 55.847 | Dens (g/cm3): | 7.86 | Tmax (K) | 5000 |  | H2, (g) |  | GFW: | 2.0159 | Dens (g/cm3): | 8e-05 | Tmax (K) | 5000 |  | Mg, (c,l,g) |  | GFW: | 24.305 | Dens (g/cm3): | 1.74 | Tmax (K) | 4200 |  | Mo, (c,l,g) |  | GFW: | 95.94 | Dens (g/cm3): | 10.2 | Tmax (K) | 5000 |  | N2, (g) |  | GFW: | 28.0135 | Dens (g/cm3): | 0.001146 | Tmax (K) | 5000 |  | Na, (c,l,g) |  | GFW: | 22.9898 | Dens (g/cm3): | 0.97 | Tmax (K) | 5000 |  | O2, (g) |  | GFW: | 31.9988 | Dens (g/cm3): | 0.00131 | Tmax (K) | 5000 |  | S, (c,l,g) |  | GFW: | 32.066 | Dens (g/cm3): | 2.07 | Tmax (K) | 5000 |  | Si, (c,l,g) |  | GFW: | 28.0855 | Dens (g/cm3): | 2.33 | Tmax (K) | 5000 |  | Sn, (b,l,g) |  | GFW: | 118.71 | Dens (g/cm3): | 7.3 | Tmax (K) | 3000 |  | U, (c,l) |  | GFW: | 238.0289 | Dens (g/cm3): | 18.9 | Tmax (K) | 4402 |  | Zn, (c,l,g) |  | GFW: | 65.39 | Dens (g/cm3): | 7.14 | Tmax (K) | 5000
in cell A4 | (Silver) |  | dH298°: | 0 | S298°: | 42.5513 | Reference: | 1 |  | (Aluminum) |  | dH298°: | 0 | S298°: | 28.3508 | Reference: | 1, J |  | (Argon) |  | dH298°: | 0 | S298°: | 154.7369 | Reference: | 1 |  | (Gold) |  | dH298°: | 0 | S298°: | 47.4047 | Reference: | 1, B |  | (Bismuth) |  | dH298°: | 0 | S298°: | 56.735 | Reference: | 1 |  | (Carbon) |  | dH298°: | 0 | S298°: | 5.7404 | Reference: | 1, J |  | (Calcium) |  | dH298°: | 0 | S298°: | 41.589 | Reference: | 1 |  | (Cadmium) |  | dH298°: | 0 | S298°: | 51.7979 | Reference: | 1, J |  | (Chlorine dimer) |  | dH298°: | 0 | S298°: | 222.9654 | Reference: | 1, J |  | (Copper) |  | dH298°: | 0 | S298°: | 33.154 | Reference: | 1 |  | (Fluorine dimer) |  | dH298°: | 0 | S298°: | 202.6855 | Reference: | 1, J |  | (Iron) |  | dH298°: | 0 | S298°: | 27.2797 | Reference: | 1, J |  | (Hydrogen dimer) |  | dH298°: | 0 | S298°: | 130.5701 | Reference: | 1, J |  | (Magnesium) |  | dH298°: | 0 | S298°: | 32.677 | Reference: | 1, J |  | (Molybdenum) |  | dH298°: | 0 | S298°: | 28.6604 | Reference: | 1, J |  | (Nitrogen dimer) |  | dH298°: | 0 | S298°: | 191.5017 | Reference: | 1, J |  | (Sodium) |  | dH298°: | 0 | S298°: | 51.4548 | Reference: | 1, J |  | (Oxygen dimer) |  | dH298°: | 0 | S298°: | 205.0369 | Reference: | 1, J |  | (Sulfur) |  | dH298°: | 0 | S298°: | 32.0536 | Reference: | 1, J |  | (Silicon) |  | dH298°: | 0 | S298°: | 18.828 | Reference: | 1, J |  | (Tin) |  | dH298°: | 0 | S298°: | 51.1954 | Reference: | 1, Barin |  | (Uranium) |  | dH298°: | 0 | S298°: | 50.208 | Reference: | 1 |  | (Zinc) |  | dH298°: | 0 | S298°: | 41.6308 | Reference: | 1, J
List of Elements
Ag, (c,l,g)
Al, (c,l,g) | Comments: | Ag: melts at 1235.08 and boils at 2439K. | [7 empty] | Comments: | Al: melts at 933.61 and boils at 2798 K. | [7 empty] | Comments: | [8 empty] | Comments: | Au: melts at 1337.58 and boils at 3124 K. | [7 empty] | Comments: | Bi: melts at 544.59 and boils at 1824 to a mixture of Bi(g) & B2(g). Calc'd b. p. to Bi(g) at 1910 K. Bi(g) std. state above 1910 K. | [7 empty] | Comments: | C: sublimes at 1 atm. to a mixture of polymers at about 4000 K. | [7 empty] | Comments: | Ca: trans. at 720, melts at 1112, and boils at 1757 K. Tables have discrepancy between S of this record, and for Ca(g) above 1757 K. S for Ca(g) fitted by FREED. | [7 empty] | Comments: | Cd: melts at 594.26 and boils at 1040 K. | [7 empty] | Comments: | [8 empty] | Comments: | Cu: melts at 1357.6 and boils at 2839 K. | [7 empty] | Comments: | [8 empty] | Comments: | Fe: Curie p. at 1043, transfs. at 1185 & 1667, melts at 1811, and boils at 3135 K. Cp data difficult to fit. | [7 empty] | Comments: | [8 empty] | Comments: | Mg: melts at 922 and boils at 1363 K. | [7 empty] | Comments: | Mo: melts at 2890 and boils at 4952 K. | [7 empty] | Comments: | [8 empty] | Comments: | Na: melts at 371, normal b.p. 1156, and calc'd. b.p. to monatomic gas at 1177 K. | [7 empty] | Comments: | [8 empty] | Comments: | S: trans. at 368.3, melts at 388.36, 2nd order trans. at 432.02, and normal b.p. at 717.824 K. Calc'd. b.p. to S2 at 881.8 K. dG Eqn parameters set = 0 above b. p. | [7 empty] | Comments: | Si: melts at 1687 and normal b.p. at 3490 K. Calc'd b. p. to Si(g) at 3508 K. | [7 empty] | Comments: | Sn: trans. at 286.2, melts at 505.12, and boils at 2876 K. | [7 empty] | Comments: | U: transfs. at 942 & 1049, melts at 1408, and boils at 4402 K. Data extrapolated beyond table limit assuming constant Cp. | [7 empty] | Comments: | Zn: melts at 692.73 and boils at 1180 K.
Ar, (g) |  |  | Unit: | (K, g-mole, J) | [7 empty] | Unit: | (K, g-mole, J) | [7 empty] | Unit: | (K, g-mole, J) | [7 empty] | Unit: | (K, g-mole, J) | [7 empty] | Unit: | (K, g-mole, J) | [7 empty] | Unit: | (K, g-mole, J) | [7 empty] | Unit: | (K, g-mole, J) | [7 empty] | Unit: | (K, g-mole, J) | [7 empty] | Unit: | (K, g-mole, J) | [7 empty] | Unit: | (K, g-mole, J) | [7 empty] | Unit: | (K, g-mole, J) | [7 empty] | Unit: | (K, g-mole, J) | [7 empty] | Unit: | (K, g-mole, J) | [7 empty] | Unit: | (K, g-mole, J) | [7 empty] | Unit: | (K, g-mole, J) | [7 empty] | Unit: | (K, g-mole, J) | [7 empty] | Unit: | (K, g-mole, J) | [7 empty] | Unit: | (K, g-mole, J) | [7 empty] | Unit: | (K, g-mole, J) | [7 empty] | Unit: | (K, g-mole, J) | [7 empty] | Unit: | (K, g-mole, J) | [7 empty] | Unit: | (K, g-mole, J) | [7 empty] | Unit: | (K, g-mole, J)
Au, (c,l,g) | T (K) | Cp | HT-H298 | S° | (H°298-G°T)/T | dHf° | dGf° | Log(Kf) | Kf | T (K) | Cp | HT-H298 | S° | (H°298-G°T)/T | dHf° | dGf° | Log(Kf) | Kf | T (K) | Cp | HT-H298 | S° | (H°298-G°T)/T | dHf° | dGf° | Log(Kf) | Kf | T (K) | Cp | HT-H298 | S° | (H°298-G°T)/T | dHf° | dGf° | Log(Kf) | Kf | T (K) | Cp | HT-H298 | S° | (H°298-G°T)/T | dHf° | dGf° | Log(Kf) | Kf | T (K) | Cp | HT-H298 | S° | (H°298-G°T)/T | dHf° | dGf° | Log(Kf) | Kf | T (K) | Cp | HT-H298 | S° | (H°298-G°T)/T | dHf° | dGf° | Log(Kf) | Kf | T (K) | Cp | HT-H298 | S° | (H°298-G°T)/T | dHf° | dGf° | Log(Kf) | Kf | T (K) | Cp | HT-H298 | S° | (H°298-G°T)/T | dHf° | dGf° | Log(Kf) | Kf | T (K) | Cp | HT-H298 | S° | (H°298-G°T)/T | dHf° | dGf° | Log(Kf) | Kf | T (K) | Cp | HT-H298 | S° | (H°298-G°T)/T | dHf° | dGf° | Log(Kf) | Kf | T (K) | Cp | HT-H298 | S° | (H°298-G°T)/T | dHf° | dGf° | Log(Kf) | Kf | T (K) | Cp | HT-H298 | S° | (H°298-G°T)/T | dHf° | dGf° | Log(Kf) | Kf | T (K) | Cp | HT-H298 | S° | (H°298-G°T)/T | dHf° | dGf° | Log(Kf) | Kf | T (K) | Cp | HT-H298 | S° | (H°298-G°T)/T | dHf° | dGf° | Log(Kf) | Kf | T (K) | Cp | HT-H298 | S° | (H°298-G°T)/T | dHf° | dGf° | Log(Kf) | Kf | T (K) | Cp | HT-H298 | S° | (H°298-G°T)/T | dHf° | dGf° | Log(Kf) | Kf | T (K) | Cp | HT-H298 | S° | (H°298-G°T)/T | dHf° | dGf° | Log(Kf) | Kf | T (K) | Cp | HT-H298 | S° | (H°298-G°T)/T | dHf° | dGf° | Log(Kf) | Kf | T (K) | Cp | HT-H298 | S° | (H°298-G°T)/T | dHf° | dGf° | Log(Kf) | Kf | T (K) | Cp | HT-H298 | S° | (H°298-G°T)/T | dHf° | dGf° | Log(Kf) | Kf | T (K) | Cp | HT-H298 | S° | (H°298-G°T)/T | dHf° | dGf° | Log(Kf) | Kf | T (K) | Cp | HT-H298 | S° | (H°298-G°T)/T | dHf° | dGf° | Log(Kf) | Kf
Bi, (c,l,g) | 298.15 | 25.3933 | 0 | 42.5513 | 42.5513 | 0 | 0 | 0 | 1 | 298.15 | 24.3509 | 0 | 28.3508 | 28.3508 | 0 | 0 | 0 | 1 | 298.15 | 20.7861 | 0 | 154.7369 | 154.7369 | 0 | 0 | 0 | 1 | 298.15 | 25.4182 | 0 | 47.4047 | 47.4047 | 0 | 0 | 0 | 1 | 298.15 | 25.5211 | 0 | 56.735 | 56.735 | 0 | 0 | 0 | 1 | 298.15 | 8.5186 | 0 | 5.7404 | 5.7404 | 0 | 0 | 0 | 1 | 298.15 | 25.312 | 0 | 41.589 | 41.589 | 0 | 0 | 0 | 1 | 298.15 | 25.9377 | 0 | 51.7979 | 51.7979 | 0 | 0 | 0 | 1 | 298.15 | 33.9363 | 0 | 222.9654 | 222.9654 | 0 | 0 | 0 | 1 | 298.15 | 24.4384 | 0 | 33.154 | 33.154 | 0 | 0 | 0 | 1 | 298.15 | 31.3005 | 0 | 202.6855 | 202.6855 | 0 | 0 | 0 | 1 | 298.15 | 24.9788 | 0 | 27.2797 | 27.2797 | 0 | 0 | 0 | 1 | 298.15 | 28.8361 | 0 | 130.5701 | 130.5701 | 0 | 0 | 0 | 1 | 298.15 | 24.8918 | 0 | 32.677 | 32.677 | 0 | 0 | 0 | 1 | 298.15 | 24.058 | 0 | 28.6604 | 28.6604 | 0 | 0 | 0 | 1 | 298.15 | 29.1249 | 0 | 191.5017 | 191.5017 | 0 | 0 | 0 | 1 | 298.15 | 28.1523 | 0 | 51.4548 | 51.4548 | 0 | 0 | 0 | 1 | 298.15 | 29.376 | 0 | 205.0369 | 205.0369 | 0 | 0 | 0 | 1 | 298.15 | 22.5925 | 0 | 32.0536 | 32.0536 | 0 | 0 | 0 | 1 | 298.15 | 19.9995 | 0 | 18.828 | 18.828 | 0 | 0 | 0 | 1 | 298.15 | 26.9869 | 0 | 51.1954 | 51.1954 | 0 | 0 | 0 | 1 | 298.15 | 27.6647 | 0 | 50.208 | 50.208 | 0 | 0 | 0 | 1 | 298.15 | 25.4002 | 0 | 41.6308 | 41.6308 | 0 | 0 | 0 | 1
C, (graph)
Ca, (c,l,g) | 300 | 25.3946 | 46.9445 | 42.7084 | 42.5519 | 0 | 0 | 0 | 1 | 300 | 24.3823 | 45.774 | 28.5015 | 28.3489 | 0 | 0 | 0 | 1 | 300 | 20.7861 | 39.3296 | 154.8654 | 154.7344 | 0 | 0 | 0 | 1 | 300 | 25.3971 | 46.9975 | 47.5619 | 47.4052 | 0 | 0 | 0 | 1 | 300 | 25.526 | 46.3587 | 56.8929 | 56.7384 | 0 | 0 | 0 | 1 | 300 | 8.5851 | 15.794 | 5.7933 | 5.7407 | 0 | 0 | 0 | 1 | 300 | 25.3165 | 47.1399 | 41.7455 | 41.5884 | 0 | 0 | 0 | 1 | 300 | 25.9591 | 48.1436 | 51.9584 | 51.798 | 0 | 0 | 0 | 1 | 300 | 33.9708 | 61.3816 | 223.1754 | 222.9708 | 0 | 0 | 0 | 1 | 300 | 24.4442 | 45.2156 | 33.3052 | 33.1545 | 0 | 0 | 0 | 1 | 300 | 31.34 | 57.8934 | 202.8793 | 202.6863 | 0 | 0 | 0 | 1 | 300 | 25.033 | 45.0001 | 27.4344 | 27.2844 | 0 | 0 | 0 | 1 | 300 | 28.8519 | 51.9089 | 130.7485 | 130.5755 | 0 | 0 | 0 | 1 | 300 | 24.9144 | 46.6657 | 32.8311 | 32.6755 | 0 | 0 | 0 | 1 | 300 | 24.0656 | 42.7204 | 28.8092 | 28.6668 | 0 | 0 | 0 | 1 | 300 | 29.1084 | 51.7858 | 191.6818 | 191.5092 | 0 | 0 | 0 | 1 | 300 | 28.2244 | 52.3837 | 51.6292 | 51.4546 | 0 | 0 | 0 | 1 | 300 | 29.3782 | 56.3819 | 205.2186 | 205.0307 | 0 | 0 | 0 | 1 | 300 | 22.656 | 43.2484 | 32.1936 | 32.0494 | 0 | 0 | 0 | 1 | 300 | 20.0564 | 37.3014 | 18.9519 | 18.8276 | 0 | 0 | 0 | 1 | 300 | 27.0188 | 49.5665 | 51.3625 | 51.1972 | 0 | 0 | 0 | 1 | 300 | 27.701 | 52.3724 | 50.3792 | 50.2047 | 0 | 0 | 0 | 1 | 300 | 25.4145 | 45.9403 | 41.788 | 41.6348 | 0 | 0 | 0 | 1
Cd, (c,l,g) | 350 | 25.5049 | 1318.9074 | 46.6296 | 42.8613 | 0 | 0 | 0 | 1 | 350 | 25.0636 | 1283.014 | 32.3146 | 28.6488 | 0 | 0 | 0 | 1 | 350 | 20.7861 | 1078.6352 | 158.0696 | 154.9878 | 0 | 0 | 0 | 1 | 350 | 25.3368 | 1312.0511 | 51.4622 | 47.7134 | 0 | 0 | 0 | 1 | 350 | 25.9148 | 1330.5509 | 60.8513 | 57.0498 | 0 | 0 | 0 | 1 | 350 | 10.3477 | 489.5136 | 7.2503 | 5.8517 | 0 | 0 | 0 | 1 | 350 | 25.6394 | 1319.5889 | 45.6679 | 41.8976 | 0 | 0 | 0 | 1 | 350 | 26.5444 | 1360.6933 | 56.0039 | 52.1162 | 0 | 0 | 0 | 1 | 350 | 34.7487 | 1780.4889 | 228.4739 | 223.3868 | 0 | 0 | 0 | 1 | 350 | 24.7652 | 1274.4391 | 37.0943 | 33.453 | 0 | 0 | 0 | 1 | 350 | 32.2935 | 1649.5829 | 207.7846 | 203.0715 | 0 | 0 | 0 | 1 | 350 | 26.3207 | 1330.0479 | 31.3936 | 27.5935 | 0 | 0 | 0 | 1 | 350 | 29.1108 | 1502.103 | 135.219 | 130.9272 | 0 | 0 | 0 | 1 | 350 | 25.5186 | 1307.536 | 36.7172 | 32.9814 | 0 | 0 | 0 | 1 | 350 | 24.3933 | 1253.4181 | 32.5412 | 28.96 | 0 | 0 | 0 | 1 | 350 | 28.9133 | 1500.5832 | 196.1488 | 191.8614 | 0 | 0 | 0 | 1 | 350 | 30.1733 | 1512.3277 | 56.1264 | 51.8054 | 0 | 0 | 0 | 1 | 350 | 29.6372 | 1530.4287 | 209.7626 | 205.39 | 0 | 0 | 0 | 1 | 350 | 23.8567 | 1209.757 | 35.7876 | 32.3311 | 0 | 0 | 0 | 1 | 350 | 21.3205 | 1073.6843 | 22.1446 | 19.0769 | 0 | 0 | 0 | 1 | 350 | 27.9049 | 1422.4793 | 55.5934 | 51.5292 | 0 | 0 | 0 | 1 | 350 | 28.6779 | 1461.8061 | 54.7226 | 50.546 | 0 | 0 | 0 | 1 | 350 | 25.8415 | 1327.0393 | 45.7368 | 41.9452 | 0 | 0 | 0 | 1
Cl2, (g) | 400 | 25.7113 | 2599.0171 | 50.048 | 43.5505 | 0 | 0 | 0 | 1 | 400 | 25.5918 | 2549.679 | 35.6966 | 29.3224 | 0 | 0 | 0 | 1 | 400 | 20.7861 | 2117.9408 | 160.8452 | 155.5504 | 0 | 0 | 0 | 1 | 400 | 25.7244 | 2587.8094 | 54.8687 | 48.3991 | 0 | 0 | 0 | 1 | 400 | 26.6373 | 2643.3257 | 64.3562 | 57.7479 | 0 | 0 | 0 | 1 | 400 | 11.9699 | 1048.1653 | 8.7399 | 6.1195 | 0 | 0 | 0 | 1 | 400 | 26.2264 | 2615.4186 | 49.1277 | 42.5891 | 0 | 0 | 0 | 1 | 400 | 27.1366 | 2702.6963 | 59.587 | 52.8303 | 0 | 0 | 0 | 1 | 400 | 35.3134 | 3532.736 | 233.1526 | 224.3208 | 0 | 0 | 0 | 1 | 400 | 25.2038 | 2523.5674 | 40.4296 | 34.1207 | 0 | 0 | 0 | 1 | 400 | 33.0693 | 3284.2883 | 212.1491 | 203.9384 | 0 | 0 | 0 | 1 | 400 | 27.4223 | 2674.0453 | 34.9813 | 28.2962 | 0 | 0 | 0 | 1 | 400 | 29.1934 | 2960.13 | 139.1127 | 131.7124 | 0 | 0 | 0 | 1 | 400 | 26.1145 | 2598.3897 | 40.1637 | 33.6677 | 0 | 0 | 0 | 1 | 400 | 24.8246 | 2483.7003 | 35.8262 | 29.6169 | 0 | 0 | 0 | 1 | 400 | 29.0149 | 2947.9655 | 200.0141 | 192.6442 | 0 | 0 | 0 | 1 | 371 | 30.9919 | 2154.5624 | 57.9082 | 52.1007 | 0 | 0 | 0 | 1 | 400 | 30.1011 | 3023.4166 | 213.7491 | 206.1906 | 0 | 0 | 0 | 1 | 368.3 | 24.1088 | 1648.7618 | 37.0101 | 32.5334 | 0 | 0 | 0 | 1 | 400 | 22.2251 | 2163.441 | 25.0536 | 19.645 | 0 | 0 | 0 | 1 | 400 | 28.824 | 2840.6013 | 59.3793 | 52.2778 | 0 | 0 | 0 | 1 | 400 | 29.695 | 2920.8569 | 58.6177 | 51.3155 | 0 | 0 | 0 | 1 | 400 | 26.323 | 2630.9829 | 49.2184 | 42.6409 | 0 | 0 | 0 | 1
Cu, (c,l,g) | 450 | 25.9736 | 3890.9596 | 53.0911 | 44.4445 | 0 | 0 | 0 | 1 | 450 | 26.0968 | 3841.8478 | 38.7399 | 30.2025 | 0 | 0 | 0 | 1 | 450 | 20.7861 | 3157.2464 | 163.2935 | 156.2774 | 0 | 0 | 0 | 1 | 450 | 26.1742 | 3885.4003 | 57.9248 | 49.2906 | 0 | 0 | 0 | 1 | 450 | 27.5539 | 3997.4843 | 67.5451 | 58.6618 | 0 | 0 | 0 | 1 | 450 | 13.4156 | 1683.5437 | 10.2349 | 6.4937 | 0 | 0 | 0 | 1 | 450 | 26.9669 | 3944.7567 | 52.2583 | 43.4922 | 0 | 0 | 0 | 1 | 450 | 27.7328 | 4074.4183 | 62.8176 | 53.7634 | 0 | 0 | 0 | 1 | 450 | 35.7414 | 5309.5664 | 237.3378 | 225.5387 | 0 | 0 | 0 | 1 | 450 | 25.6252 | 3794.4887 | 43.4229 | 34.9907 | 0 | 0 | 0 | 1 | 450 | 33.7111 | 4954.2829 | 216.0823 | 205.0728 | 0 | 0 | 0 | 1 | 450 | 28.4746 | 4071.4912 | 38.272 | 29.2243 | 0 | 0 | 0 | 1 | 450 | 29.2146 | 4420.4516 | 142.5527 | 132.7295 | 0 | 0 | 0 | 1 | 450 | 26.7057 | 3918.9112 | 43.2737 | 34.565 | 0 | 0 | 0 | 1 | 450 | 25.2647 | 3735.9935 | 38.7756 | 30.4734 | 0 | 0 | 0 | 1 | 450 | 29.2578 | 4404.3899 | 203.4447 | 193.6571 | 0 | 0 | 0 | 1 | ------------- | [8 empty] | 450 | 30.6285 | 4541.5536 | 217.3248 | 207.2324 | 0 | 0 | 0 | 1 | ------------- | [8 empty] | 450 | 22.9174 | 3292.6899 | 27.7129 | 20.3958 | 0 | 0 | 0 | 1 | 450 | 29.7622 | 4305.1942 | 62.8283 | 53.2612 | 0 | 0 | 0 | 1 | 450 | 30.7932 | 4432.6719 | 62.1777 | 52.3274 | 0 | 0 | 0 | 1 | 450 | 26.8363 | 3959.8631 | 52.3482 | 43.5485 | 0 | 0 | 0 | 1
F2, (g) | 500 | 26.2705 | 5196.9464 | 55.8428 | 45.4489 | 0 | 0 | 0 | 1 | 500 | 26.6308 | 5159.8599 | 41.5168 | 31.197 | 0 | 0 | 0 | 1 | 500 | 20.7861 | 4196.552 | 165.4835 | 157.0904 | 0 | 0 | 0 | 1 | 500 | 26.555 | 5204.0273 | 60.7031 | 50.295 | 0 | 0 | 0 | 1 | 500 | 28.5909 | 5400.7072 | 70.501 | 59.6996 | 0 | 0 | 0 | 1 | 500 | 14.6897 | 2386.8582 | 11.7158 | 6.9421 | 0 | 0 | 0 | 1 | 500 | 27.8027 | 5313.6802 | 55.1421 | 44.5148 | 0 | 0 | 0 | 1 | 500 | 28.3315 | 5476.0188 | 65.7705 | 54.8185 | 0 | 0 | 0 | 1 | 500 | 36.0765 | 7105.3369 | 241.1215 | 226.9108 | 0 | 0 | 0 | 1 | 500 | 25.9907 | 5085.1404 | 46.1423 | 35.972 | 0 | 0 | 0 | 1 | 500 | 34.2497 | 6653.6798 | 219.6628 | 206.3554 | 0 | 0 | 0 | 1 | 500 | 29.5497 | 5521.9022 | 41.3273 | 30.2835 | 0 | 0 | 0 | 1 | 500 | 29.2239 | 5881.4033 | 145.6312 | 133.8684 | 0 | 0 | 0 | 1 | 500 | 27.2939 | 5268.9114 | 46.1179 | 35.5801 | 0 | 0 | 0 | 1 | 500 | 25.6798 | 5009.7431 | 41.4593 | 31.4398 | 0 | 0 | 0 | 1 | 500 | 29.5675 | 5874.8435 | 206.5429 | 194.7932 | 0 | 0 | 0 | 1 |  | dH | 2602.448 | (Melting Pt) | [5 empty] | 500 | 31.1592 | 6086.3022 | 220.5794 | 208.4068 | 0 | 0 | 0 | 1 |  | dH | 401.664 | (S State Transformation) | [5 empty] | 500 | 23.475 | 4452.9501 | 30.1573 | 21.2514 | 0 | 0 | 0 | 1 | 500 | 30.7122 | 5817.0152 | 66.0132 | 54.3791 | 0 | 0 | 0 | 1 | 500 | 31.9941 | 6001.8967 | 65.4833 | 53.4795 | 0 | 0 | 0 | 1 | 500 | 27.3692 | 5314.9352 | 55.2031 | 44.5733 | 0 | 0 | 0 | 1
Fe, (c,l,g) | 550 | 26.5901 | 6518.3848 | 58.3615 | 46.5099 | 0 | 0 | 0 | 1 | 550 | 27.2136 | 6505.7455 | 44.0819 | 32.2532 | 0 | 0 | 0 | 1 | 550 | 20.7861 | 5235.8576 | 167.4647 | 157.9449 | 0 | 0 | 0 | 1 | 550 | 26.8354 | 6539.2052 | 63.248 | 51.3585 | 0 | 0 | 0 | 1 | 544.59 | 29.5831 | 6697.5036 | 72.9848 | 60.6865 | 0 | 0 | 0 | 1 | 550 | 15.8094 | 3149.9366 | 13.1695 | 7.4424 | 0 | 0 | 0 | 1 | 550 | 28.7008 | 6726.056 | 57.8337 | 45.6045 | 0 | 0 | 0 | 1 | 550 | 28.9319 | 6907.5991 | 68.499 | 55.9397 | 0 | 0 | 0 | 1 | 550 | 36.3456 | 8916.1231 | 244.573 | 228.3619 | 0 | 0 | 0 | 1 | 550 | 26.2976 | 6392.5744 | 48.6343 | 37.0114 | 0 | 0 | 0 | 1 | 550 | 34.7072 | 8377.9005 | 222.9492 | 207.7166 | 0 | 0 | 0 | 1 | 550 | 30.6885 | 7027.5315 | 44.1965 | 31.4192 | 0 | 0 | 0 | 1 | 550 | 29.2429 | 7343.0068 | 148.4173 | 135.0664 | 0 | 0 | 0 | 1 | 550 | 27.8802 | 6648.2697 | 48.7468 | 36.659 | 0 | 0 | 0 | 1 | 550 | 26.0601 | 6303.3894 | 43.925 | 32.4643 | 0 | 0 | 0 | 1 | 550 | 29.9061 | 7361.6159 | 209.3768 | 195.992 | 0 | 0 | 0 | 1 | ------------- | [8 empty] | 550 | 31.6673 | 7657.0873 | 223.5732 | 209.6512 | 0 | 0 | 0 | 1 | ------------- | [8 empty] | 550 | 23.9419 | 5638.6861 | 32.4172 | 22.165 | 0 | 0 | 0 | 1 | 505.12 | 30.81 | 5974.5121 | 66.3266 | 54.4987 | 0 | 0 | 0 | 1 | 550 | 33.3097 | 7633.9944 | 68.5934 | 54.7134 | 0 | 0 | 0 | 1 | 550 | 27.915 | 6696.9979 | 57.8372 | 45.6608 | 0 | 0 | 0 | 1
H2, (g) | 600 | 26.9252 | 7856.2131 | 60.6894 | 47.5957 | 0 | 0 | 0 | 1 | 600 | 27.8511 | 7882.1315 | 46.4767 | 33.3398 | 0 | 0 | 0 | 1 | 600 | 20.7861 | 6275.1632 | 169.2733 | 158.8147 | 0 | 0 | 0 | 1 | 600 | 27.024 | 7886.0299 | 65.5917 | 52.4483 | 0 | 0 | 0 | 1 | ------------- | [8 empty] | 600 | 16.794 | 3965.5445 | 14.5883 | 7.979 | 0 | 0 | 0 | 1 | 600 | 29.6413 | 8184.4621 | 60.3711 | 46.7303 | 0 | 0 | 0 | 1 | 594.26 | 29.4643 | 8199.9036 | 70.7586 | 56.9601 | 0 | 0 | 0 | 1 | 600 | 36.5658 | 10739.0835 | 247.7453 | 229.8468 | 0 | 0 | 0 | 1 | 600 | 26.5569 | 7714.107 | 50.9339 | 38.077 | 0 | 0 | 0 | 1 | 600 | 35.0998 | 10123.3166 | 225.9863 | 209.1141 | 0 | 0 | 0 | 1 | 600 | 31.9156 | 8592.229 | 46.9187 | 32.5983 | 0 | 0 | 0 | 1 | 600 | 29.2805 | 8806.0049 | 150.9632 | 136.2866 | 0 | 0 | 0 | 1 | 600 | 28.4651 | 8056.9059 | 51.1978 | 37.7696 | 0 | 0 | 0 | 1 | 600 | 26.4056 | 7615.1694 | 46.2076 | 33.5156 | 0 | 0 | 0 | 1 | 600 | 30.2536 | 8865.5997 | 211.9938 | 197.2178 | 0 | 0 | 0 | 1 | 371 | 31.7956 | 4756.7756 | 64.9228 | 52.1013 | 0 | 0 | 0 | 1 | 600 | 32.1427 | 9252.4847 | 226.3493 | 210.9285 | 0 | 0 | 0 | 1 | 368.3 | 24.821 | 2049.0325 | 38.1007 | 32.5372 | 0 | 0 | 0 | 1 | 600 | 24.3448 | 6846.081 | 34.5181 | 23.1079 | 0 | 0 | 0 | 1 | ------------- | [8 empty] | 600 | 34.7475 | 9334.9048 | 71.5525 | 55.9943 | 0 | 0 | 0 | 1 | 600 | 28.4696 | 8106.5837 | 60.2899 | 46.7789 | 0 | 0 | 0 | 1
Mg, (c,l,g) | 650 | 27.2711 | 9211.0808 | 62.8582 | 48.6873 | 0 | 0 | 0 | 1 | 650 | 28.5429 | 9291.7602 | 48.7329 | 34.4379 | 0 | 0 | 0 | 1 | 650 | 20.7861 | 7314.4688 | 170.9371 | 159.684 | 0 | 0 | 0 | 1 | 650 | 27.144 | 9240.4583 | 67.7598 | 53.5437 | 0 | 0 | 0 | 1 |  | dH | 11296.8 | (Melting Pt) | [5 empty] | 650 | 17.662 | 4827.3969 | 15.9675 | 8.5407 | 0 | 0 | 0 | 1 | 650 | 30.6117 | 9690.6834 | 62.7818 | 47.8731 | 0 | 0 | 0 | 1 | ------------- | [8 empty] | 650 | 36.7492 | 12572.094 | 250.6796 | 231.3379 | 0 | 0 | 0 | 1 | 650 | 26.7835 | 9047.7215 | 53.0687 | 39.1491 | 0 | 0 | 0 | 1 | 650 | 35.4398 | 11887.0058 | 228.8096 | 210.5219 | 0 | 0 | 0 | 1 | 650 | 33.2466 | 10220.8267 | 49.5251 | 33.8008 | 0 | 0 | 0 | 1 | 650 | 29.3395 | 10271.415 | 153.3091 | 137.5069 | 0 | 0 | 0 | 1 | 650 | 29.0491 | 9494.7643 | 53.4992 | 38.8919 | 0 | 0 | 0 | 1 | 650 | 26.7206 | 8943.4411 | 48.3338 | 34.5746 | 0 | 0 | 0 | 1 | 650 | 30.5991 | 10386.9411 | 214.4291 | 198.4492 | 0 | 0 | 0 | 1 | 400 | 31.4838 | 5674.2848 | 67.3042 | 53.1184 | 0 | 0 | 0 | 1 | 650 | 32.5826 | 10870.7666 | 228.9397 | 212.2154 | 0 | 0 | 0 | 1 | 388.36 | 24.8259 | 2546.9906 | 39.4172 | 32.8589 | 0 | 0 | 0 | 1 | 650 | 24.7001 | 8072.3752 | 36.481 | 24.062 | 0 | 0 | 0 | 1 |  | dH | 7029.12 | (Melting Pt) | [5 empty] | 650 | 36.3122 | 11110.8614 | 74.3947 | 57.3011 | 0 | 0 | 0 | 1 | 650 | 29.0304 | 9544.0612 | 62.5907 | 47.9076 | 0 | 0 | 0 | 1
Mo, (c,l,g) | 700 | 27.6249 | 10583.4519 | 64.8921 | 49.7729 | 0 | 0 | 0 | 1 | 700 | 29.2861 | 10737.2794 | 50.8751 | 35.5361 | 0 | 0 | 0 | 1 | 700 | 20.7861 | 8353.7744 | 172.4775 | 160.5435 | 0 | 0 | 0 | 1 | 700 | 27.2233 | 10599.753 | 69.7745 | 54.632 | 0 | 0 | 0 | 1 | ------------- | [8 empty] | 700 | 18.4293 | 5730.0695 | 17.305 | 9.1192 | 0 | 0 | 0 | 1 | 700 | 31.6038 | 11245.9946 | 65.0866 | 49.0209 | 0 | 0 | 0 | 1 |  | dH | 6192.32 | (Melting Pt) | [5 empty] | 700 | 36.9039 | 14413.5265 | 253.4088 | 232.818 | 0 | 0 | 0 | 1 | 700 | 26.9928 | 10392.1691 | 55.0613 | 40.2153 | 0 | 0 | 0 | 1 | 700 | 35.7366 | 13666.5805 | 231.447 | 211.9234 | 0 | 0 | 0 | 1 | 700 | 34.6916 | 11918.7886 | 52.0411 | 35.0143 | 0 | 0 | 0 | 1 | 700 | 29.42 | 11740.3168 | 155.4862 | 138.7144 | 0 | 0 | 0 | 1 | 700 | 29.6324 | 10961.8053 | 55.6734 | 40.0136 | 0 | 0 | 0 | 1 | 700 | 27.0103 | 10286.8068 | 50.3247 | 35.6293 | 0 | 0 | 0 | 1 | 700 | 30.9369 | 11925.383 | 216.7091 | 199.6729 | 0 | 0 | 0 | 1 | 450 | 30.9872 | 7235.8453 | 70.9832 | 54.9036 | 0 | 0 | 0 | 1 | 700 | 32.9873 | 12510.1572 | 231.3693 | 213.4977 | 0 | 0 | 0 | 1 | ------------- | [8 empty] | 700 | 25.019 | 9315.4888 | 38.3234 | 25.0155 | 0 | 0 | 0 | 1 | ------------- | [8 empty] | 700 | 38.0067 | 12968.2861 | 77.1469 | 58.6208 | 0 | 0 | 0 | 1 | 692.73 | 29.5132 | 10794.8336 | 64.4542 | 48.8712 | 0 | 0 | 0 | 1
N2, (g) | 750 | 27.9845 | 11973.6666 | 66.8102 | 50.8453 | 0 | 0 | 0 | 1 | 750 | 30.0765 | 12221.1563 | 52.9223 | 36.6274 | 0 | 0 | 0 | 1 | 750 | 20.7861 | 9393.08 | 173.9116 | 161.3875 | 0 | 0 | 0 | 1 | 750 | 27.2893 | 11962.5686 | 71.655 | 55.7049 | 0 | 0 | 0 | 1 | 544.59 | 30.2215 | 17993.7998 | 93.7285 | 60.6875 | 0 | 0 | 0 | 1 | 750 | 19.1099 | 6668.8857 | 18.6002 | 9.7084 | 0 | 0 | 0 | 1 | 720 | 32.0054 | 11882.0824 | 65.9825 | 49.4796 | 0 | 0 | 0 | 1 | ------------- | [8 empty] | 750 | 37.036 | 16262.1077 | 255.9595 | 234.2767 | 0 | 0 | 0 | 1 | 750 | 27.199 | 11746.9482 | 56.9306 | 41.268 | 0 | 0 | 0 | 1 | 750 | 35.9974 | 15460.0663 | 233.9217 | 213.3083 | 0 | 0 | 0 | 1 | 750 | 36.2575 | 13691.9993 | 54.4873 | 36.2313 | 0 | 0 | 0 | 1 | 750 | 29.5206 | 13213.7526 | 157.5193 | 139.901 | 0 | 0 | 0 | 1 | 750 | 30.2153 | 12457.9998 | 57.7377 | 41.127 | 0 | 0 | 0 | 1 | 750 | 27.2805 | 11644.1468 | 52.1975 | 36.672 | 0 | 0 | 0 | 1 | 750 | 31.2639 | 13480.4526 | 218.8548 | 200.8808 | 0 | 0 | 0 | 1 | 500 | 30.5424 | 8773.8711 | 74.2246 | 56.6769 | 0 | 0 | 0 | 1 | 750 | 33.3591 | 14168.951 | 233.6581 | 214.7661 | 0 | 0 | 0 | 1 |  | dH | 1727.992 | (Melting Pt) | [5 empty] | 750 | 25.3089 | 10573.7953 | 40.0595 | 25.9611 | 0 | 0 | 0 | 1 | 505.12 | 28.9026 | 13003.9305 | 80.2423 | 54.4981 | 0 | 0 | 0 | 1 | 750 | 39.8331 | 14913.7268 | 79.8306 | 59.9457 | 0 | 0 | 0 | 1 | -------------
Na, (c,l,g) | 800 | 28.3486 | 13381.9801 | 68.6279 | 51.9004 | 0 | 0 | 0 | 1 | 800 | 30.9101 | 13745.65 | 54.8898 | 37.7077 | 0 | 0 | 0 | 1 | 800 | 20.7861 | 10432.3856 | 175.2531 | 162.2126 | 0 | 0 | 0 | 1 | 800 | 27.3676 | 13328.8899 | 73.4185 | 56.7574 | 0 | 0 | 0 | 1 | 550 | 30.1444 | 18157.0886 | 94.0268 | 61.0139 | 0 | 0 | 0 | 1 | 800 | 19.7153 | 7639.8069 | 19.8532 | 10.3035 | 0 | 0 | 0 | 1 | ------------- | [8 empty] | 594.26 | 29.7273 | 14392.0847 | 81.1788 | 56.9603 | 0 | 0 | 0 | 1 | 800 | 37.15 | 18116.8252 | 258.3535 | 235.7074 | 0 | 0 | 0 | 1 | 800 | 27.4152 | 13112.2389 | 58.6928 | 42.3025 | 0 | 0 | 0 | 1 | 800 | 36.2279 | 17265.8132 | 236.2524 | 214.6701 | 0 | 0 | 0 | 1 | 800 | 37.9492 | 15546.6333 | 56.8806 | 37.4473 | 0 | 0 | 0 | 1 | 800 | 29.6395 | 14692.6825 | 159.4282 | 141.0624 | 0 | 0 | 0 | 1 | 800 | 30.7977 | 13983.3258 | 59.7063 | 42.2272 | 0 | 0 | 0 | 1 | 800 | 27.5363 | 13014.6143 | 53.9664 | 37.6981 | 0 | 0 | 0 | 1 | 800 | 31.5785 | 15051.5666 | 220.8826 | 202.0682 | 0 | 0 | 0 | 1 | 550 | 30.1492 | 10290.947 | 77.1167 | 58.4059 | 0 | 0 | 0 | 1 | 800 | 33.7006 | 15845.5636 | 235.8221 | 216.0151 | 0 | 0 | 0 | 1 | ------------- | [8 empty] | 800 | 25.5749 | 11845.9797 | 41.7015 | 26.8941 | 0 | 0 | 0 | 1 | 550 | 28.7978 | 14298.6181 | 82.698 | 56.7005 | 0 | 0 | 0 | 1 | 800 | 41.7929 | 16953.8176 | 82.4632 | 61.271 | 0 | 0 | 0 | 1 |  | dH | 7322 | (Melting Pt)
O2, (g) | 850 | 28.7162 | 14808.5875 | 70.3576 | 52.9357 | 0 | 0 | 0 | 1 | 850 | 31.7826 | 15312.8116 | 56.7897 | 38.7746 | 0 | 0 | 0 | 1 | 850 | 20.7861 | 11471.6912 | 176.5132 | 163.0171 | 0 | 0 | 0 | 1 | 850 | 27.481 | 14699.9127 | 75.0809 | 57.7868 | 0 | 0 | 0 | 1 | 600 | 29.5282 | 19648.2355 | 96.6221 | 63.8751 | 0 | 0 | 0 | 1 | 850 | 20.2557 | 8639.3357 | 21.065 | 10.9011 | 0 | 0 | 0 | 1 |  | dH | 920.48 | (S State Transformation) | [5 empty] | 600 | 29.7273 | 14562.7195 | 81.4646 | 57.1934 | 0 | 0 | 0 | 1 | 850 | 37.2493 | 19976.8635 | 260.6087 | 237.1065 | 0 | 0 | 0 | 1 | 850 | 27.6526 | 14488.8252 | 60.3618 | 43.3162 | 0 | 0 | 0 | 1 | 850 | 36.4328 | 19082.4292 | 238.455 | 216.0051 | 0 | 0 | 0 | 1 | ------------- | [8 empty] | 850 | 29.7745 | 16177.9674 | 161.2291 | 142.1962 | 0 | 0 | 0 | 1 | 850 | 31.3799 | 15537.7667 | 61.5909 | 43.3112 | 0 | 0 | 0 | 1 | 850 | 27.7826 | 14397.6158 | 55.6432 | 38.7048 | 0 | 0 | 0 | 1 | 850 | 31.8803 | 16638.0913 | 222.8062 | 203.232 | 0 | 0 | 0 | 1 | 600 | 29.8077 | 11789.6542 | 79.7251 | 60.0756 | 0 | 0 | 0 | 1 | 850 | 34.0145 | 17538.5498 | 237.8747 | 217.2411 | 0 | 0 | 0 | 1 | 388.36 | 31.4807 | 4274.9833 | 43.8667 | 32.8589 | 0 | 0 | 0 | 1 | 850 | 25.8207 | 13130.9469 | 43.2595 | 27.8113 | 0 | 0 | 0 | 1 | 600 | 28.7095 | 15736.1944 | 85.1997 | 58.9727 | 0 | 0 | 0 | 1 | 850 | 43.887 | 19095.2539 | 85.0591 | 62.5941 | 0 | 0 | 0 | 1 | -------------
S, (c,l,g) | 900 | 29.0864 | 16253.6406 | 72.0094 | 53.9498 | 0 | 0 | 0 | 1 | 900 | 32.6904 | 16924.4962 | 58.6319 | 39.8269 | 0 | 0 | 0 | 1 | 900 | 20.7861 | 12510.9968 | 177.7013 | 163.8002 | 0 | 0 | 0 | 1 | 900 | 27.6498 | 16077.9114 | 76.6561 | 58.7917 | 0 | 0 | 0 | 1 | 650 | 29.0485 | 21112.1745 | 98.9659 | 66.4857 | 0 | 0 | 0 | 1 | 900 | 20.7394 | 9664.4331 | 22.2367 | 11.4985 | 0 | 0 | 0 | 1 | ------------- | [8 empty] | 650 | 29.7273 | 16049.0855 | 83.844 | 59.1531 | 0 | 0 | 0 | 1 | 900 | 37.3367 | 21841.5585 | 262.7404 | 238.472 | 0 | 0 | 0 | 1 | 900 | 27.9211 | 15878.0192 | 61.9498 | 44.3076 | 0 | 0 | 0 | 1 | 900 | 36.6159 | 20908.7314 | 240.5427 | 217.3108 | 0 | 0 | 0 | 1 |  | dH | 0 | (Eqn Break) | [5 empty] | 900 | 29.9237 | 17670.3656 | 162.9351 | 143.3014 | 0 | 0 | 0 | 1 | 900 | 31.9618 | 17121.3096 | 63.401 | 44.3773 | 0 | 0 | 0 | 1 | 900 | 28.0237 | 15792.7855 | 57.2381 | 39.6905 | 0 | 0 | 0 | 1 | 900 | 32.169 | 18239.3776 | 224.6366 | 204.3707 | 0 | 0 | 0 | 1 | 650 | 29.5176 | 13272.5719 | 82.0991 | 61.6798 | 0 | 0 | 0 | 1 | 900 | 34.3038 | 19246.6043 | 239.8272 | 218.4421 | 0 | 0 | 0 | 1 | 400 | 32.7021 | 4648.5275 | 44.8143 | 33.193 | 0 | 0 | 0 | 1 | 900 | 26.0491 | 14427.7606 | 44.7419 | 28.711 | 0 | 0 | 0 | 1 | 650 | 28.6427 | 17169.9243 | 87.4949 | 61.0797 | 0 | 0 | 0 | 1 | 900 | 46.1164 | 21344.7749 | 87.6301 | 63.9136 | 0 | 0 | 0 | 1 | 692.73 | 31.38 | 18117.8974 | 75.024 | 48.8697 | 0 | 0 | 0 | 1
Si, (c,l,g) | 950 | 29.4587 | 17717.2592 | 73.592 | 54.9422 | 0 | 0 | 0 | 1 | 933.61 | 33.3187 | 18033.7396 | 59.8418 | 40.5257 | 0 | 0 | 0 | 1 | 950 | 20.7861 | 13550.3024 | 178.8252 | 164.5617 | 0 | 0 | 0 | 1 | 950 | 27.8917 | 17466.1091 | 78.1572 | 59.7718 | 0 | 0 | 0 | 1 | 700 | 28.6678 | 22554.7294 | 101.1042 | 68.8832 | 0 | 0 | 0 | 1 | 950 | 21.1736 | 10712.4498 | 23.3699 | 12.0936 | 0 | 0 | 0 | 1 | 720 | 29.3424 | 12802.2532 | 67.261 | 49.4801 | 0 | 0 | 0 | 1 | 700 | 29.7273 | 17535.4515 | 86.047 | 60.9964 | 0 | 0 | 0 | 1 | 950 | 37.4141 | 23710.365 | 264.7612 | 239.8029 | 0 | 0 | 0 | 1 | 950 | 28.2291 | 17281.5917 | 63.4675 | 45.2764 | 0 | 0 | 0 | 1 | 950 | 36.7802 | 22743.7068 | 242.5269 | 218.5862 | 0 | 0 | 0 | 1 | ------------- | [8 empty] | 950 | 30.0851 | 19170.5364 | 164.5573 | 144.3778 | 0 | 0 | 0 | 1 | 922 | 32.2178 | 17827.2852 | 64.176 | 44.8405 | 0 | 0 | 0 | 1 | 950 | 28.2633 | 17199.9592 | 58.7596 | 40.6544 | 0 | 0 | 0 | 1 | 950 | 32.445 | 19854.7803 | 226.3834 | 205.4836 | 0 | 0 | 0 | 1 | 700 | 29.2792 | 14742.2778 | 84.2776 | 63.2172 | 0 | 0 | 0 | 1 | 950 | 34.5708 | 20968.5555 | 241.6892 | 219.617 | 0 | 0 | 0 | 1 | 432 | 36.0601 | 5748.7227 | 47.4587 | 34.1514 | 0 | 0 | 0 | 1 | 950 | 26.2621 | 15735.6015 | 46.1561 | 29.5923 | 0 | 0 | 0 | 1 | 700 | 28.5915 | 18600.7231 | 89.6156 | 63.0432 | 0 | 0 | 0 | 1 | 942 | 48.0939 | 23322.8539 | 89.7778 | 65.019 | 0 | 0 | 0 | 1 | 700 | 31.38 | 18346.03 | 75.3516 | 49.143 | 0 | 0 | 0 | 1
Sn, (b,l,g) | 1000 | 29.8328 | 19199.5392 | 75.1125 | 55.913 | 0 | 0 | 0 | 1 | ------------- | [8 empty] | 1000 | 20.7861 | 14589.608 | 179.8914 | 165.3018 | 0 | 0 | 0 | 1 | 1000 | 28.2223 | 18868.5603 | 79.5958 | 60.7272 | 0 | 0 | 0 | 1 | 750 | 28.3605 | 23980.1713 | 103.0712 | 71.0977 | 0 | 0 | 0 | 1 | 1000 | 21.5644 | 11781.0677 | 24.466 | 12.685 | 0 | 0 | 0 | 1 | 750 | 30.5806 | 13701.0988 | 68.4839 | 50.2157 | 0 | 0 | 0 | 1 | 750 | 29.7273 | 19021.8175 | 88.098 | 62.7356 | 0 | 0 | 0 | 1 | 1000 | 37.4833 | 25582.8322 | 266.6821 | 241.0992 | 0 | 0 | 0 | 1 | 1000 | 28.5841 | 18701.711 | 64.9243 | 46.2226 | 0 | 0 | 0 | 1 | 1000 | 36.9283 | 24586.4835 | 244.4173 | 219.8308 | 0 | 0 | 0 | 1 | 800 | 37.9489 | 15547.9063 | 56.8806 | 37.4457 | 0 | 0 | 0 | 1 | 1000 | 30.257 | 20679.0469 | 166.1048 | 145.4257 | 0 | 0 | 0 | 1 | ------------- | [8 empty] | 1000 | 28.5049 | 18619.1506 | 60.2155 | 41.5963 | 0 | 0 | 0 | 1 | 1000 | 32.7086 | 21483.6697 | 228.0543 | 206.5707 | 0 | 0 | 0 | 1 | 750 | 29.0922 | 16201.3485 | 86.291 | 64.6892 | 0 | 0 | 0 | 1 | 1000 | 34.8181 | 22703.3554 | 243.4688 | 220.7655 | 0 | 0 | 0 | 1 | ------------- | [8 empty] | 1000 | 26.4612 | 17053.7384 | 47.5082 | 30.4545 | 0 | 0 | 0 | 1 | 750 | 28.5518 | 20029.2621 | 91.5868 | 64.8812 | 0 | 0 | 0 | 1 | ------------- | [8 empty] | 750 | 31.38 | 19915.03 | 77.5166 | 50.9632 | 0 | 0 | 0 | 1
U, (c,l) | 1050 | 30.2082 | 20700.5582 | 76.5771 | 56.8623 | 0 | 0 | 0 | 1 |  | dH | 10794.72 | (Melting Pt) | [5 empty] | 1050 | 20.7861 | 15628.9136 | 180.9055 | 166.0208 | 0 | 0 | 0 | 1 | 1050 | 28.6552 | 20290.0459 | 80.9828 | 61.659 | 0 | 0 | 0 | 1 | 800 | 28.1089 | 25391.7033 | 104.8933 | 73.1537 | 0 | 0 | 0 | 1 | 1050 | 21.9171 | 12868.253 | 25.5269 | 13.2714 | 0 | 0 | 0 | 1 | 800 | 32.6444 | 15281.7251 | 70.5234 | 51.4212 | 0 | 0 | 0 | 1 | 800 | 29.7273 | 20508.1835 | 90.0166 | 64.3813 | 0 | 0 | 0 | 1 | 1050 | 37.5458 | 27458.5856 | 268.5124 | 242.3614 | 0 | 0 | 0 | 1 | 1050 | 28.9925 | 20140.8911 | 66.3286 | 47.1468 | 0 | 0 | 0 | 1 | 1050 | 37.0624 | 26436.3067 | 246.2224 | 221.0449 | 0 | 0 | 0 | 1 | 850 | 39.3762 | 17471.6236 | 59.2126 | 38.6578 | 0 | 0 | 0 | 1 | 1050 | 30.4377 | 22196.3797 | 167.5854 | 146.4459 | 0 | 0 | 0 | 1 |  | dH | 8949.576 | (Melting Pt) | [5 empty] | 1050 | 28.7513 | 20050.5292 | 61.6122 | 42.5164 | 0 | 0 | 0 | 1 | 1050 | 32.9602 | 23125.4371 | 229.6563 | 207.6321 | 0 | 0 | 0 | 1 | 800 | 28.9568 | 17652.3604 | 88.1639 | 66.0985 | 0 | 0 | 0 | 1 | 1050 | 35.0477 | 24450.0682 | 245.1732 | 221.8874 | 0 | 0 | 0 | 1 |  | dH | 0 | (Lambda Pt) | [5 empty] | 1050 | 26.6475 | 18381.5065 | 48.8038 | 31.2976 | 0 | 0 | 0 | 1 | 800 | 28.5208 | 21456.0447 | 93.4285 | 66.6084 | 0 | 0 | 0 | 1 |  | dH | 2790.728 | (S State Transformation) | [5 empty] | 800 | 31.38 | 21484.03 | 79.5418 | 52.6868 | 0 | 0 | 0 | 1
Zn, (c,l,g) | 1100 | 30.5848 | 22220.3796 | 77.9911 | 57.7908 | 0 | 0 | 0 | 1 | ------------- | [8 empty] | 1100 | 20.7861 | 16668.2192 | 181.8725 | 166.7196 | 0 | 0 | 0 | 1 | 1100 | 29.2022 | 21735.9826 | 82.328 | 62.568 | 0 | 0 | 0 | 1 | 850 | 27.9003 | 26791.775 | 106.5909 | 75.0712 | 0 | 0 | 0 | 1 | 1100 | 22.2362 | 13972.2157 | 26.5539 | 13.8519 | 0 | 0 | 0 | 1 | 850 | 34.7082 | 16965.5393 | 72.5644 | 52.6049 | 0 | 0 | 0 | 1 | 850 | 29.7273 | 21994.5495 | 91.8188 | 65.9428 | 0 | 0 | 0 | 1 | 1100 | 37.6025 | 29337.3134 | 270.2604 | 243.5901 | 0 | 0 | 0 | 1 | 1100 | 29.4599 | 21601.9457 | 67.6878 | 48.0497 | 0 | 0 | 0 | 1 | 1100 | 37.1842 | 28292.5203 | 247.9494 | 222.2289 | 0 | 0 | 0 | 1 | 900 | 42.8158 | 19518.9876 | 61.5522 | 39.8644 | 0 | 0 | 0 | 1 | 1100 | 30.6259 | 23722.9409 | 169.0056 | 147.4393 | 0 | 0 | 0 | 1 | ------------- | [8 empty] | 1100 | 29.0051 | 21494.4018 | 62.9555 | 43.4151 | 0 | 0 | 0 | 1 | 1100 | 33.2004 | 24779.4976 | 231.1952 | 208.6684 | 0 | 0 | 0 | 1 | 850 | 28.8729 | 19097.889 | 89.9167 | 67.4486 | 0 | 0 | 0 | 1 | 1100 | 35.2615 | 26207.8596 | 246.8086 | 222.9833 | 0 | 0 | 0 | 1 | ------------- | [8 empty] | 1100 | 26.822 | 19718.2931 | 50.0476 | 32.1218 | 0 | 0 | 0 | 1 | 850 | 28.4966 | 22881.4558 | 95.1568 | 68.2374 | 0 | 0 | 0 | 1 | ------------- | [8 empty] | 850 | 31.38 | 23053.03 | 81.4442 | 54.323 | 0 | 0 | 0 | 1
| 1150 | 30.9624 | 23759.0559 | 79.359 | 58.6989 | 0 | 0 | 0 | 1 | 933.61 | 31.7566 | 28827.7604 | 71.4042 | 40.5264 | 0 | 0 | 0 | 1 | 1150 | 20.7861 | 17707.5248 | 182.7965 | 167.3986 | 0 | 0 | 0 | 1 | 1150 | 29.8738 | 23212.3442 | 83.6404 | 63.4558 | 0 | 0 | 0 | 1 | 900 | 27.7254 | 28182.2915 | 108.1806 | 76.8669 | 0 | 0 | 0 | 1 | 1150 | 22.5256 | 15091.3767 | 27.5489 | 14.4259 | 0 | 0 | 0 | 1 | 900 | 36.7719 | 18752.5414 | 74.6067 | 53.7705 | 0 | 0 | 0 | 1 | 900 | 29.7273 | 23480.9155 | 93.5179 | 67.428 | 0 | 0 | 0 | 1 | 1150 | 37.6545 | 31218.7551 | 271.933 | 244.7863 | 0 | 0 | 0 | 1 | 1150 | 29.9913 | 23087.9507 | 69.0089 | 48.9324 | 0 | 0 | 0 | 1 | 1150 | 37.2954 | 30154.5518 | 249.6047 | 223.3834 | 0 | 0 | 0 | 1 | 950 | 47.8552 | 21779.8098 | 63.9957 | 41.0696 | 0 | 0 | 0 | 1 | 1150 | 30.8201 | 25259.0677 | 170.3713 | 148.4069 | 0 | 0 | 0 | 1 | 922 | 32.1214 | 26778.7263 | 73.8826 | 44.8385 | 0 | 0 | 0 | 1 | 1150 | 29.2685 | 22951.1951 | 64.2506 | 44.293 | 0 | 0 | 0 | 1 | 1150 | 33.4296 | 26445.2912 | 232.6761 | 209.6802 | 0 | 0 | 0 | 1 | 900 | 28.8405 | 20540.5097 | 91.5658 | 68.743 | 0 | 0 | 0 | 1 | 1150 | 35.4613 | 27975.9862 | 248.3805 | 224.0536 | 0 | 0 | 0 | 1 | 432 | 43.9001 | 5748.7223 | 47.4587 | 34.1514 | 0 | 0 | 0 | 1 | 1150 | 26.9855 | 21063.5257 | 51.2435 | 32.9274 | 0 | 0 | 0 | 1 | 900 | 28.4777 | 24305.7948 | 96.7851 | 69.7786 | 0 | 0 | 0 | 1 | 942 | 42.9069 | 26113.2226 | 92.7404 | 65.0193 | 0 | 0 | 0 | 1 | 900 | 31.38 | 24622.03 | 83.2379 | 55.8801 | 0 | 0 | 0 | 1
| 1200 | 31.3407 | 25316.6309 | 80.6847 | 59.5875 | 0 | 0 | 0 | 1 | 950 | 31.7566 | 29348.2504 | 71.9568 | 41.0639 | 0 | 0 | 0 | 1 | 1200 | 20.7861 | 18746.8304 | 183.6811 | 168.0588 | 0 | 0 | 0 | 1 | 1200 | 30.6792 | 24725.5933 | 84.9284 | 64.3237 | 0 | 0 | 0 | 1 | 950 | 27.5772 | 29564.757 | 109.6755 | 78.5547 | 0 | 0 | 0 | 1 | 1200 | 22.7888 | 16224.3397 | 28.5132 | 14.9929 | 0 | 0 | 0 | 1 | 950 | 38.8357 | 20642.7314 | 76.6501 | 54.9209 | 0 | 0 | 0 | 1 | 950 | 29.7273 | 24967.2815 | 95.1252 | 68.8439 | 0 | 0 | 0 | 1 | 1200 | 37.7025 | 33102.6934 | 273.5366 | 245.951 | 0 | 0 | 0 | 1 | 1200 | 30.5908 | 24602.2105 | 70.2977 | 49.7959 | 0 | 0 | 0 | 1 | 1200 | 37.3971 | 32021.9001 | 251.1942 | 224.5093 | 0 | 0 | 0 | 1 | 1000 | 54.1828 | 24325.9392 | 66.6063 | 42.2803 | 0 | 0 | 0 | 1 | 1200 | 31.0193 | 26805.0355 | 171.6872 | 149.3496 | 0 | 0 | 0 | 1 | 950 | 32.426 | 27682.39 | 74.8482 | 45.7088 | 0 | 0 | 0 | 1 | 1200 | 29.5435 | 24421.4418 | 65.502 | 45.1508 | 0 | 0 | 0 | 1 | 1200 | 33.6483 | 28122.2823 | 234.1035 | 210.6683 | 0 | 0 | 0 | 1 | 950 | 28.8596 | 21982.7977 | 93.1254 | 69.9856 | 0 | 0 | 0 | 1 | 1200 | 35.6487 | 29753.7861 | 249.8937 | 225.0989 | 0 | 0 | 0 | 1 | 450 | 42.2359 | 6523.5938 | 49.2162 | 34.7193 | 0 | 0 | 0 | 1 | 1200 | 27.1383 | 22416.6638 | 52.3953 | 33.7147 | 0 | 0 | 0 | 1 | 950 | 28.463 | 25729.2982 | 98.3244 | 71.2409 | 0 | 0 | 0 | 1 | 950 | 42.9069 | 26456.478 | 93.1032 | 65.2543 | 0 | 0 | 0 | 1 | 950 | 31.38 | 26191.03 | 84.9345 | 57.365 | 0 | 0 | 0 | 1
| 1235.08 | 31.6066 | 26420.7264 | 81.5916 | 60.1997 | 0 | 0 | 0 | 1 | 1000 | 31.7566 | 30936.0784 | 73.5857 | 42.6497 | 0 | 0 | 0 | 1 | 1250 | 20.7861 | 19786.136 | 184.5297 | 168.7007 | 0 | 0 | 0 | 1 | 1250 | 31.6263 | 26282.6236 | 86.1995 | 65.1734 | 0 | 0 | 0 | 1 | 1000 | 27.4507 | 30940.3746 | 111.0868 | 80.1464 | 0 | 0 | 0 | 1 | 1250 | 23.0287 | 17369.8679 | 29.4484 | 15.5525 | 0 | 0 | 0 | 1 | 1000 | 40.8994 | 22636.1093 | 78.6946 | 56.0585 | 0 | 0 | 0 | 1 | 1000 | 29.7273 | 26453.6475 | 96.65 | 70.1964 | 0 | 0 | 0 | 1 | 1250 | 37.7472 | 34988.9471 | 275.0766 | 247.0855 | 0 | 0 | 0 | 1 | 1250 | 31.2623 | 26148.2307 | 71.5598 | 50.6413 | 0 | 0 | 0 | 1 | 1250 | 37.4906 | 33894.1257 | 252.7227 | 225.6074 | 0 | 0 | 0 | 1 | ------------- | [8 empty] | 1250 | 31.2224 | 28361.0641 | 172.9575 | 150.2687 | 0 | 0 | 0 | 1 | 1000 | 32.9699 | 29317.288 | 76.5252 | 47.2079 | 0 | 0 | 0 | 1 | 1250 | 29.8319 | 25905.768 | 66.7139 | 45.9892 | 0 | 0 | 0 | 1 | 1250 | 33.8571 | 29809.9588 | 235.4814 | 211.6334 | 0 | 0 | 0 | 1 | 1000 | 28.9302 | 23427.3279 | 94.6073 | 71.18 | 0 | 0 | 0 | 1 | 1250 | 35.8249 | 31540.6704 | 251.3526 | 226.1201 | 0 | 0 | 0 | 1 | 500 | 38.656 | 8540.2597 | 53.4691 | 36.3885 | 0 | 0 | 0 | 1 | 1250 | 27.2812 | 23777.1927 | 53.506 | 34.4843 | 0 | 0 | 0 | 1 | 1000 | 28.4517 | 27152.155 | 99.784 | 72.6319 | 0 | 0 | 0 | 1 | 1000 | 42.9069 | 28601.824 | 95.3041 | 66.7023 | 0 | 0 | 0 | 1 | 1000 | 31.38 | 27760.03 | 86.5441 | 58.7841 | 0 | 0 | 0 | 1
| ------------- | [8 empty] | 1050 | 31.7566 | 32523.9065 | 75.1351 | 44.16 | 0 | 0 | 0 | 1 | 1300 | 20.7861 | 20825.4416 | 185.3449 | 169.3253 | 0 | 0 | 0 | 1 | 1300 | 32.7225 | 27890.7091 | 87.4607 | 66.0063 | 0 | 0 | 0 | 1 | 1050 | 27.3417 | 32310.1184 | 112.4234 | 81.6518 | 0 | 0 | 0 | 1 | 1300 | 23.2479 | 18526.8642 | 30.3559 | 16.1045 | 0 | 0 | 0 | 1 | 1050 | 42.9632 | 24732.6751 | 80.74 | 57.1851 | 0 | 0 | 0 | 1 | 1040 | 29.7273 | 27642.7403 | 97.816 | 71.2364 | 0 | 0 | 0 | 1 | 1300 | 37.7892 | 36877.3659 | 276.5579 | 248.1907 | 0 | 0 | 0 | 1 | 1300 | 32.009 | 27729.6938 | 72.8003 | 51.4697 | 0 | 0 | 0 | 1 | 1300 | 37.5769 | 35770.8419 | 254.1949 | 226.6788 | 0 | 0 | 0 | 1 |  | dH | 0 | (Eqn Break) | [5 empty] | 1300 | 31.4284 | 29927.3238 | 174.1861 | 151.1651 | 0 | 0 | 0 | 1 | 1050 | 33.5138 | 30979.382 | 78.147 | 48.6428 | 0 | 0 | 0 | 1 | 1300 | 30.1353 | 27404.8825 | 67.8897 | 46.8091 | 0 | 0 | 0 | 1 | 1300 | 34.0562 | 31507.831 | 236.8132 | 212.5764 | 0 | 0 | 0 | 1 | 1050 | 29.0523 | 24876.6752 | 96.0216 | 72.3295 | 0 | 0 | 0 | 1 | 1300 | 35.9913 | 33336.1153 | 252.761 | 227.1178 | 0 | 0 | 0 | 1 | 550 | 36.1891 | 10407.6178 | 57.0305 | 38.1075 | 0 | 0 | 0 | 1 | 1300 | 27.4143 | 25144.6182 | 54.5786 | 35.2366 | 0 | 0 | 0 | 1 | 1050 | 28.4432 | 28574.5184 | 101.172 | 73.9582 | 0 | 0 | 0 | 1 | 1049 | 42.9069 | 30704.2631 | 97.3566 | 68.0866 | 0 | 0 | 0 | 1 | 1050 | 31.38 | 29329.03 | 88.0751 | 60.1427 | 0 | 0 | 0 | 1
|  | dH | 11296.8 | (Melting Pt) | [5 empty] | 1100 | 31.7566 | 34111.7345 | 76.6125 | 45.6018 | 0 | 0 | 0 | 1 | 1350 | 20.7861 | 21864.7472 | 186.1294 | 169.9333 | 0 | 0 | 0 | 1 | 1337.58 | 33.6483 | 29137.5369 | 88.4062 | 66.6224 | 0 | 0 | 0 | 1 | 1100 | 27.2472 | 33674.7855 | 113.6931 | 83.0797 | 0 | 0 | 0 | 1 | 1350 | 23.4488 | 19694.3543 | 31.2371 | 16.6487 | 0 | 0 | 0 | 1 | 1100 | 45.027 | 26932.4288 | 82.7863 | 58.3023 | 0 | 0 | 0 | 1 | ------------- | [8 empty] | 1350 | 37.8289 | 38767.826 | 277.9848 | 249.2679 | 0 | 0 | 0 | 1 | 1350 | 32.834 | 29350.4386 | 74.0235 | 52.2825 | 0 | 0 | 0 | 1 | 1350 | 37.6568 | 37651.7086 | 255.6145 | 227.7244 | 0 | 0 | 0 | 1 | ------------- | [8 empty] | 1350 | 31.6365 | 31503.9402 | 175.3761 | 152.0399 | 0 | 0 | 0 | 1 | 1100 | 34.0578 | 32668.672 | 79.7186 | 50.0198 | 0 | 0 | 0 | 1 | 1350 | 30.4549 | 28919.5672 | 69.033 | 47.6111 | 0 | 0 | 0 | 1 | 1350 | 34.2462 | 33215.4303 | 238.1021 | 213.4981 | 0 | 0 | 0 | 1 | 1100 | 29.2259 | 26333.4141 | 97.3769 | 73.4374 | 0 | 0 | 0 | 1 | 1350 | 36.1489 | 35139.6555 | 254.1223 | 228.0929 | 0 | 0 | 0 | 1 | 600 | 34.4803 | 12171.7345 | 60.1015 | 39.8153 | 0 | 0 | 0 | 1 | 1350 | 27.538 | 26518.4631 | 55.6156 | 35.9723 | 0 | 0 | 0 | 1 | 1100 | 28.4369 | 29996.5135 | 102.495 | 75.2254 | 0 | 0 | 0 | 1 | ------------- | [8 empty] | 1100 | 31.38 | 30898.03 | 89.5349 | 61.4458 | 0 | 0 | 0 | 1
| ------------- | [8 empty] | 1150 | 31.7566 | 35699.5626 | 78.0241 | 46.981 | 0 | 0 | 0 | 1 | 1400 | 20.7861 | 22904.0528 | 186.8853 | 170.5253 | 0 | 0 | 0 | 1 | ------------- | [8 empty] | 1150 | 27.1646 | 35035.0343 | 114.9024 | 84.4372 | 0 | 0 | 0 | 1 | 1400 | 23.6334 | 20871.4723 | 32.0933 | 17.1851 | 0 | 0 | 0 | 1 | 1112 | 45.5223 | 27475.724 | 83.2775 | 58.5691 | 0 | 0 | 0 | 1 |  | dH | 99616.856 | (Boiling Pt) | [5 empty] | 1400 | 37.8668 | 40660.2259 | 279.3613 | 250.3183 | 0 | 0 | 0 | 1 | 1357.6 | 32.9664 | 29600.4791 | 74.2082 | 52.4047 | 0 | 0 | 0 | 1 | 1400 | 37.731 | 39536.4256 | 256.9854 | 228.7451 | 0 | 0 | 0 | 1 | 1000 | 54.1828 | 24325.9475 | 66.6063 | 42.2803 | 0 | 0 | 0 | 1 | 1400 | 31.846 | 33090.9988 | 176.5304 | 152.894 | 0 | 0 | 0 | 1 | 1150 | 34.6017 | 34385.158 | 81.2445 | 51.3444 | 0 | 0 | 0 | 1 | 1400 | 30.7922 | 30450.6694 | 70.1466 | 48.3961 | 0 | 0 | 0 | 1 | 1400 | 34.4274 | 34932.3074 | 239.3509 | 214.3992 | 0 | 0 | 0 | 1 | 1150 | 29.4509 | 27800.1195 | 98.6808 | 74.5068 | 0 | 0 | 0 | 1 | 1400 | 36.2988 | 36950.8782 | 255.4396 | 229.0462 | 0 | 0 | 0 | 1 | 650 | 33.3054 | 13864.5018 | 62.812 | 41.482 | 0 | 0 | 0 | 1 | 1400 | 27.6525 | 27898.2641 | 56.6192 | 36.6919 | 0 | 0 | 0 | 1 | 1150 | 28.4326 | 31418.2438 | 103.759 | 76.4388 | 0 | 0 | 0 | 1 |  | dH | 4757.208 | (S State Transformation) | [5 empty] | 1150 | 31.38 | 32467.03 | 90.9298 | 62.6976 | 0 | 0 | 0 | 1
| 1235.08 | 33.472 | 37717.2538 | 90.7382 | 60.1999 | 0 | 0 | 0 | 1 | 1200 | 31.7566 | 37287.3906 | 79.3756 | 48.3028 | 0 | 0 | 0 | 1 | 1450 | 20.7861 | 23943.3584 | 187.6147 | 171.1021 | 0 | 0 | 0 | 1 |  | dH | 12372.088 | (Melting Pt) | [5 empty] | 1200 | 27.0921 | 36391.4132 | 116.057 | 85.7308 | 0 | 0 | 0 | 1 | 1450 | 23.8034 | 22057.4483 | 32.9256 | 17.7136 | 0 | 0 | 0 | 1 | ------------- | [8 empty] | ------------- | [8 empty] | 1450 | 37.9033 | 42554.4841 | 280.6907 | 251.3428 | 0 | 0 | 0 | 1 | ------------- | [8 empty] | 1450 | 37.8003 | 41424.7288 | 258.3106 | 229.7419 | 0 | 0 | 0 | 1 | 1043 | 69.8729 | 26993.1453 | 69.2154 | 43.3351 | 0 | 0 | 0 | 1 | 1450 | 32.0561 | 34688.5491 | 177.6516 | 153.7285 | 0 | 0 | 0 | 1 | 1200 | 35.1456 | 36128.84 | 82.7287 | 52.6213 | 0 | 0 | 0 | 1 | 1450 | 31.148 | 31999.0944 | 71.2333 | 49.165 | 0 | 0 | 0 | 1 | 1450 | 34.6002 | 36658.0313 | 240.562 | 215.2806 | 0 | 0 | 0 | 1 | 1177 | 29.5939 | 28597.1907 | 99.3659 | 75.0692 | 0 | 0 | 0 | 1 | 1450 | 36.4417 | 38769.4177 | 256.7159 | 229.9784 | 0 | 0 | 0 | 1 | 700 | 32.5176 | 15508.6996 | 65.2493 | 43.0941 | 0 | 0 | 0 | 1 | 1450 | 27.7582 | 29283.569 | 57.5914 | 37.3959 | 0 | 0 | 0 | 1 | 1200 | 28.4298 | 32839.7956 | 104.969 | 77.6025 | 0 | 0 | 0 | 1 | ------------- | [8 empty] | 1180 | 31.38 | 33408.43 | 91.7379 | 63.4257 | 0 | 0 | 0 | 1
| 1250 | 33.472 | 38216.656 | 91.1401 | 60.5668 | 0 | 0 | 0 | 1 | 1250 | 31.7566 | 38875.2186 | 80.672 | 49.5718 | 0 | 0 | 0 | 1 | 1500 | 20.7861 | 24982.664 | 188.3194 | 171.6643 | 0 | 0 | 0 | 1 | ------------- | [8 empty] | ------------- | [8 empty] | 1500 | 23.9606 | 23251.598 | 33.7353 | 18.2342 | 0 | 0 | 0 | 1 |  | dH | 8535.36 | (Melting Pt) | [5 empty] | 1040 | 20.7861 | 127259.598 | 193.6014 | 71.2364 | 0 | 0 | 0 | 1 | 1500 | 37.9386 | 44450.536 | 281.9763 | 252.3426 | 0 | 0 | 0 | 1 |  | dH | 13054.08 | (Melting Pt) | [5 empty] | 1500 | 37.8652 | 43316.3849 | 259.5932 | 230.7156 | 0 | 0 | 0 | 1 | ------------- | [8 empty] | 1500 | 32.2662 | 36296.6079 | 178.7419 | 154.5442 | 0 | 0 | 0 | 1 | 1250 | 35.6895 | 37899.718 | 84.1744 | 53.8546 | 0 | 0 | 0 | 1 | 1500 | 31.5235 | 33565.7998 | 72.2955 | 49.9183 | 0 | 0 | 0 | 1 | 1500 | 34.7648 | 38392.1877 | 241.7378 | 216.143 | 0 | 0 | 0 | 1 | ------------- | [8 empty] | 1500 | 36.5786 | 40594.951 | 257.9537 | 230.8904 | 0 | 0 | 0 | 1 | 750 | 32.0171 | 17121.0334 | 67.4743 | 44.6463 | 0 | 0 | 0 | 1 | 1500 | 27.855 | 30673.9357 | 58.5341 | 38.0848 | 0 | 0 | 0 | 1 | 1250 | 28.4283 | 34261.2413 | 106.1295 | 78.7205 | 0 | 0 | 0 | 1 | 1049 | 38.2836 | 35460.8644 | 101.8916 | 68.0872 | 0 | 0 | 0 | 1 | -------------
| 1300 | 33.472 | 39890.256 | 92.4529 | 61.7681 | 0 | 0 | 0 | 1 | 1300 | 31.7566 | 40463.0467 | 81.9175 | 50.7921 | 0 | 0 | 0 | 1 | 1550 | 20.7861 | 26021.9696 | 189.001 | 172.2126 | 0 | 0 | 0 | 1 | 1337.58 | 33.3548 | 41509.6387 | 97.6558 | 66.6224 | 0 | 0 | 0 | 1 |  | dH | 0 | (Eqn Break) | [5 empty] | 1550 | 24.1063 | 24453.3135 | 34.5234 | 18.747 | 0 | 0 | 0 | 1 | ------------- | [8 empty] | 1050 | 20.7861 | 127467.4591 | 193.8003 | 72.4027 | 0 | 0 | 0 | 1 | 1550 | 37.9731 | 46348.332 | 283.2209 | 253.3187 | 0 | 0 | 0 | 1 | ------------- | [8 empty] | 1550 | 37.9263 | 45211.1888 | 260.8358 | 231.6673 | 0 | 0 | 0 | 1 |  | dH | 0 | (Curie Pt) | [5 empty] | 1550 | 32.4758 | 37915.163 | 179.8033 | 155.342 | 0 | 0 | 0 | 1 | 1300 | 36.2334 | 39697.792 | 85.5848 | 55.048 | 0 | 0 | 0 | 1 | 1550 | 31.9196 | 35151.7898 | 73.3356 | 50.657 | 0 | 0 | 0 | 1 | 1550 | 34.9215 | 40134.3776 | 242.8803 | 216.9872 | 0 | 0 | 0 | 1 |  | dH | 97424.44 | (Boiling Pt) | [5 empty] | 1550 | 36.7102 | 42427.1933 | 259.1552 | 231.7829 | 0 | 0 | 0 | 1 | 800 | 31.7345 | 18714.0321 | 69.5306 | 46.1381 | 0 | 0 | 0 | 1 | 1550 | 27.9433 | 32068.9295 | 59.449 | 38.7593 | 0 | 0 | 0 | 1 | 1300 | 28.4279 | 35682.6422 | 107.2445 | 79.7963 | 0 | 0 | 0 | 1 | 1050 | 38.2836 | 35499.148 | 101.9281 | 68.1194 | 0 | 0 | 0 | 1 |  | dH | 115331.96 | (Boiling Pt)
| 1350 | 33.472 | 41563.856 | 93.7162 | 62.9281 | 0 | 0 | 0 | 1 | 1350 | 31.7566 | 42050.8747 | 83.116 | 51.9672 | 0 | 0 | 0 | 1 | 1600 | 20.7861 | 27061.2752 | 189.6609 | 172.7476 | 0 | 0 | 0 | 1 | 1350 | 33.3548 | 41923.9059 | 97.9641 | 66.9093 | 0 | 0 | 0 | 1 | ------------- | [8 empty] | 1600 | 24.2418 | 25662.0552 | 35.2909 | 19.2521 | 0 | 0 | 0 | 1 | 1112 | 29.288 | 36011.688 | 90.9532 | 58.5686 | 0 | 0 | 0 | 1 | 1100 | 20.7861 | 128506.7647 | 194.7673 | 77.943 | 0 | 0 | 0 | 1 | 1600 | 38.007 | 48247.8359 | 284.427 | 254.2721 | 0 | 0 | 0 | 1 | 1357.6 | 32.6352 | 42654.5411 | 83.8238 | 52.4047 | 0 | 0 | 0 | 1 | 1600 | 37.984 | 47108.9599 | 262.0409 | 232.5978 | 0 | 0 | 0 | 1 | ------------- | [8 empty] | 1600 | 32.6844 | 39544.1751 | 180.8377 | 156.1226 | 0 | 0 | 0 | 1 | 1350 | 36.7774 | 41523.062 | 86.9624 | 56.2046 | 0 | 0 | 0 | 1 | 1600 | 32.3369 | 36758.1106 | 74.3555 | 51.3817 | 0 | 0 | 0 | 1 | 1600 | 35.0708 | 41884.2165 | 243.9914 | 217.8138 | 0 | 0 | 0 | 1 | ------------- | [8 empty] | 1600 | 36.8371 | 44265.8943 | 260.3228 | 232.6566 | 0 | 0 | 0 | 1 | 850 | 31.62 | 20297.2768 | 71.4503 | 47.5712 | 0 | 0 | 0 | 1 | 1600 | 28.023 | 33468.1231 | 60.3374 | 39.4198 | 0 | 0 | 0 | 1 | 1350 | 28.4285 | 37104.0504 | 108.3174 | 80.8329 | 0 | 0 | 0 | 1 | 1100 | 38.2836 | 37413.328 | 103.7091 | 69.6969 | 0 | 0 | 0 | 1 | -------------
| 1400 | 33.472 | 43237.456 | 94.9335 | 64.0496 | 0 | 0 | 0 | 1 | 1400 | 31.7566 | 43638.7028 | 84.2709 | 53.1004 | 0 | 0 | 0 | 1 | 1650 | 20.7861 | 28100.5808 | 190.3005 | 173.2699 | 0 | 0 | 0 | 1 | 1400 | 33.3548 | 43591.6483 | 99.1771 | 68.0402 | 0 | 0 | 0 | 1 | 1200 | 27.196 | 36392.432 | 116.057 | 85.7299 | 0 | 0 | 0 | 1 | 1650 | 24.3684 | 26877.3448 | 36.0388 | 19.7495 | 0 | 0 | 0 | 1 | 1150 | 29.288 | 37124.632 | 91.9373 | 59.655 | 0 | 0 | 0 | 1 | 1150 | 20.7861 | 129546.0703 | 195.6913 | 83.0425 | 0 | 0 | 0 | 1 | 1650 | 38.0405 | 50149.023 | 285.597 | 255.2037 | 0 | 0 | 0 | 1 | 1400 | 32.6352 | 44038.2736 | 84.8274 | 53.3715 | 0 | 0 | 0 | 1 | 1650 | 38.0387 | 49009.5398 | 263.2105 | 233.5078 | 0 | 0 | 0 | 1 | 1043 | 69.8728 | 26993.1615 | 69.2154 | 43.3351 | 0 | 0 | 0 | 1 | 1650 | 32.8915 | 41183.5813 | 181.8466 | 156.8869 | 0 | 0 | 0 | 1 | 1363 | 36.9188 | 42002.0869 | 87.3156 | 56.4996 | 0 | 0 | 0 | 1 | 1650 | 32.7763 | 38385.8466 | 75.3573 | 52.0931 | 0 | 0 | 0 | 1 | 1650 | 35.2127 | 43641.3329 | 245.0728 | 218.6235 | 0 | 0 | 0 | 1 | 1177 | 20.9361 | 126021.6317 | 182.1394 | 75.0692 | 0 | 0 | 0 | 1 | 1650 | 36.9599 | 46110.8356 | 261.4582 | 233.5122 | 0 | 0 | 0 | 1 | 881.8 | 31.6176 | 21302.6226 | 72.6115 | 48.4534 | 0 | 0 | 0 | 1 | 1650 | 28.0944 | 34871.0943 | 61.2008 | 40.0668 | 0 | 0 | 0 | 1 | 1400 | 28.43 | 38525.5108 | 109.3513 | 81.8331 | 0 | 0 | 0 | 1 | 1150 | 38.2836 | 39327.508 | 105.4108 | 71.213 | 0 | 0 | 0 | 1 | 1180 | 20.7861 | 148740.392 | 189.4769 | 63.4257 | 0 | 0 | 0 | 1
| 1450 | 33.472 | 44911.056 | 96.108 | 65.1349 | 0 | 0 | 0 | 1 | 1450 | 31.7566 | 45226.5308 | 85.3853 | 54.1946 | 0 | 0 | 0 | 1 | 1700 | 20.7861 | 29139.8864 | 190.9211 | 173.78 | 0 | 0 | 0 | 1 | 1450 | 33.3548 | 45259.3907 | 100.3476 | 69.1342 | 0 | 0 | 0 | 1 | 1250 | 27.196 | 37752.232 | 117.1672 | 86.9654 | 0 | 0 | 0 | 1 | 1700 | 24.487 | 28098.7596 | 36.768 | 20.2394 | 0 | 0 | 0 | 1 | 1200 | 29.288 | 38589.032 | 93.1838 | 61.0263 | 0 | 0 | 0 | 1 | 1200 | 20.7861 | 130585.3758 | 196.5759 | 87.7548 | 0 | 0 | 0 | 1 | 1700 | 38.0738 | 52051.879 | 286.7332 | 256.1144 | 0 | 0 | 0 | 1 | 1450 | 32.6352 | 45670.0336 | 85.9726 | 54.4761 | 0 | 0 | 0 | 1 | 1700 | 38.0909 | 50912.7899 | 264.3469 | 234.3982 | 0 | 0 | 0 | 1 | 1050 | 61.0864 | 27451.519 | 69.6534 | 43.5091 | 0 | 0 | 0 | 1 | 1700 | 33.0967 | 42833.2963 | 182.8316 | 157.6355 | 0 | 0 | 0 | 1 | ------------- | [8 empty] | 1700 | 33.2383 | 40036.1164 | 76.3425 | 52.7919 | 0 | 0 | 0 | 1 | 1700 | 35.3475 | 45405.3675 | 246.126 | 219.417 | 0 | 0 | 0 | 1 | 1200 | 20.914 | 126502.9041 | 182.5444 | 77.1253 | 0 | 0 | 0 | 1 | 1700 | 37.0792 | 47961.8269 | 262.5633 | 234.3505 | 0 | 0 | 0 | 1 | ------------- | [8 empty] | 1687 | 28.1419 | 35911.4798 | 61.8244 | 40.5372 | 0 | 0 | 0 | 1 | 1450 | 28.4322 | 39947.0619 | 110.349 | 82.7993 | 0 | 0 | 0 | 1 | 1200 | 38.2836 | 41241.688 | 107.0402 | 72.6721 | 0 | 0 | 0 | 1 | 1200 | 20.7861 | 149156.1142 | 189.8262 | 65.5295 | 0 | 0 | 0 | 1
| 1500 | 33.472 | 46584.656 | 97.2428 | 66.1864 | 0 | 0 | 0 | 1 | 1500 | 31.7566 | 46814.3589 | 86.4619 | 55.2523 | 0 | 0 | 0 | 1 | 1750 | 20.7861 | 30179.192 | 191.5236 | 174.2783 | 0 | 0 | 0 | 1 | 1500 | 33.3548 | 46927.1331 | 101.4783 | 70.1936 | 0 | 0 | 0 | 1 | 1300 | 27.196 | 39112.032 | 118.2338 | 88.1476 | 0 | 0 | 0 | 1 | 1750 | 24.5986 | 29325.9268 | 37.4795 | 20.7218 | 0 | 0 | 0 | 1 | 1250 | 29.288 | 40053.432 | 94.3794 | 62.3367 | 0 | 0 | 0 | 1 | 1250 | 20.7861 | 131624.6814 | 197.4244 | 92.1247 | 0 | 0 | 0 | 1 | 1750 | 38.107 | 53956.3988 | 287.8373 | 257.0051 | 0 | 0 | 0 | 1 | 1500 | 32.6352 | 47301.7936 | 87.079 | 55.5445 | 0 | 0 | 0 | 1 | 1750 | 38.1408 | 52818.5894 | 265.4518 | 235.2697 | 0 | 0 | 0 | 1 | 1060 | 48.5344 | 27999.6234 | 70.1731 | 43.7583 | 0 | 0 | 0 | 1 | 1750 | 33.2996 | 44493.2152 | 183.7939 | 158.3692 | 0 | 0 | 0 | 1 |  | dH | 126566 | (Boiling Pt) | [5 empty] | 1750 | 33.7237 | 41710.0696 | 77.313 | 53.4786 | 0 | 0 | 0 | 1 | 1750 | 35.4755 | 47175.9718 | 247.1525 | 220.1948 | 0 | 0 | 0 | 1 | 1250 | 20.8724 | 127547.527 | 183.3972 | 81.3592 | 0 | 0 | 0 | 1 | 1750 | 37.1954 | 49818.7043 | 263.6399 | 235.172 | 0 | 0 | 0 | 1 |  | dH | 53253.952 | (Boiling Pt) | [5 empty] | ------------- | [8 empty] | 1500 | 28.4349 | 41368.7371 | 111.3129 | 83.7337 | 0 | 0 | 0 | 1 | 1250 | 38.2836 | 43155.868 | 108.603 | 74.0783 | 0 | 0 | 0 | 1 | 1250 | 20.7861 | 150195.4198 | 190.6748 | 70.5184 | 0 | 0 | 0 | 1
| 1550 | 33.472 | 48258.256 | 98.3403 | 67.206 | 0 | 0 | 0 | 1 | 1550 | 31.7566 | 48402.1869 | 87.5032 | 56.276 | 0 | 0 | 0 | 1 | 1800 | 20.7861 | 31218.4976 | 192.1092 | 174.7656 | 0 | 0 | 0 | 1 | 1550 | 33.3548 | 48594.8755 | 102.572 | 71.2205 | 0 | 0 | 0 | 1 | 1350 | 27.196 | 40471.832 | 119.2602 | 89.2811 | 0 | 0 | 0 | 1 | 1800 | 24.7041 | 30558.5188 | 38.1739 | 21.197 | 0 | 0 | 0 | 1 | 1300 | 29.288 | 41517.832 | 95.5281 | 63.5913 | 0 | 0 | 0 | 1 | 1300 | 20.7861 | 132663.987 | 198.2397 | 96.1905 | 0 | 0 | 0 | 1 | 1800 | 38.1405 | 55862.5858 | 288.9113 | 257.8765 | 0 | 0 | 0 | 1 | 1550 | 32.6352 | 48933.5536 | 88.1491 | 56.5791 | 0 | 0 | 0 | 1 | 1800 | 38.1887 | 54726.8336 | 266.5269 | 236.1231 | 0 | 0 | 0 | 1 | ------------- | [8 empty] | 1800 | 33.4999 | 46163.2147 | 184.7348 | 159.0886 | 0 | 0 | 0 | 1 | ------------- | [8 empty] | 1800 | 34.2329 | 43408.8844 | 78.2701 | 54.154 | 0 | 0 | 0 | 1 | 1800 | 35.5968 | 48952.8082 | 248.1536 | 220.9576 | 0 | 0 | 0 | 1 | 1300 | 20.8387 | 128590.2734 | 184.2152 | 85.2996 | 0 | 0 | 0 | 1 | 1800 | 37.3091 | 51681.3274 | 264.6893 | 235.9774 | 0 | 0 | 0 | 1 | ------------- | [9 empty] | dH | 50551.088 | (Melting Pt) | [5 empty] | 1550 | 28.4383 | 42790.5656 | 112.2453 | 84.6385 | 0 | 0 | 0 | 1 | 1300 | 38.2836 | 45070.048 | 110.1045 | 75.4352 | 0 | 0 | 0 | 1 | 1300 | 20.7861 | 151234.7254 | 191.49 | 75.1556 | 0 | 0 | 0 | 1
| 1600 | 33.472 | 49931.856 | 99.403 | 68.1956 | 0 | 0 | 0 | 1 | 1600 | 31.7566 | 49990.0149 | 88.5114 | 57.2677 | 0 | 0 | 0 | 1 | 1850 | 20.7861 | 32257.8032 | 192.6787 | 175.242 | 0 | 0 | 0 | 1 | 1600 | 33.3548 | 50262.6179 | 103.631 | 72.2169 | 0 | 0 | 0 | 1 | 1400 | 27.196 | 41831.632 | 120.2492 | 90.3695 | 0 | 0 | 0 | 1 | 1850 | 24.8043 | 31796.2495 | 38.8522 | 21.665 | 0 | 0 | 0 | 1 | 1350 | 29.288 | 42982.232 | 96.6334 | 64.7947 | 0 | 0 | 0 | 1 | 1350 | 20.7861 | 133703.2926 | 199.0242 | 99.9847 | 0 | 0 | 0 | 1 | 1850 | 38.1742 | 57770.4505 | 289.9568 | 258.7295 | 0 | 0 | 0 | 1 | 1600 | 32.6352 | 50565.3136 | 89.1853 | 57.5819 | 0 | 0 | 0 | 1 | 1850 | 38.235 | 56637.4322 | 267.5739 | 236.9591 | 0 | 0 | 0 | 1 |  | dH | 0 | (Eqn Break) | [5 empty] | 1850 | 33.6972 | 47843.155 | 185.6554 | 159.7942 | 0 | 0 | 0 | 1 | 1363 | 20.7861 | 168562.4183 | 180.174 | 56.5038 | 0 | 0 | 0 | 1 | 1850 | 34.7664 | 45133.7647 | 79.2152 | 54.8186 | 0 | 0 | 0 | 1 | 1850 | 35.7117 | 50735.5482 | 249.1305 | 221.7059 | 0 | 0 | 0 | 1 | 1350 | 20.8118 | 129631.5095 | 185.0011 | 88.9778 | 0 | 0 | 0 | 1 | 1850 | 37.4206 | 53549.5774 | 265.713 | 236.7673 | 0 | 0 | 0 | 1 | 881.8 | 18.4756 | 74559.8586 | 133.0038 | 48.4497 | 0 | 0 | 0 | 1 | ------------- | [8 empty] | 1600 | 28.4421 | 44212.5728 | 113.1483 | 85.5154 | 0 | 0 | 0 | 1 | 1350 | 38.2836 | 46984.228 | 111.5493 | 76.7462 | 0 | 0 | 0 | 1 | 1350 | 20.7861 | 152274.031 | 192.2745 | 79.4789 | 0 | 0 | 0 | 1
| 1650 | 33.472 | 51605.456 | 100.433 | 69.157 | 0 | 0 | 0 | 1 | 1650 | 31.7566 | 51577.843 | 89.4886 | 58.2293 | 0 | 0 | 0 | 1 | 1900 | 20.7861 | 33297.1088 | 193.233 | 175.7082 | 0 | 0 | 0 | 1 | 1650 | 33.3548 | 51930.3603 | 104.6574 | 73.1845 | 0 | 0 | 0 | 1 | 1450 | 27.196 | 43191.432 | 121.2036 | 91.4164 | 0 | 0 | 0 | 1 | 1900 | 24.8998 | 33038.8702 | 39.5149 | 22.1261 | 0 | 0 | 0 | 1 | 1400 | 29.288 | 44446.632 | 97.6986 | 65.951 | 0 | 0 | 0 | 1 | 1400 | 20.7861 | 134742.5982 | 199.7801 | 103.5354 | 0 | 0 | 0 | 1 | 1900 | 38.2083 | 59680.0104 | 290.9752 | 259.5647 | 0 | 0 | 0 | 1 | 1650 | 32.6352 | 52197.0736 | 90.1895 | 58.5549 | 0 | 0 | 0 | 1 | 1900 | 38.2798 | 58550.3085 | 268.5941 | 237.7782 | 0 | 0 | 0 | 1 | ------------- | [8 empty] | 1900 | 33.8913 | 49532.8807 | 186.5566 | 160.4867 | 0 | 0 | 0 | 1 | 1400 | 20.7861 | 169331.5044 | 180.7307 | 59.7796 | 0 | 0 | 0 | 1 | 1900 | 35.3247 | 46885.9378 | 80.1498 | 55.4729 | 0 | 0 | 0 | 1 | 1900 | 35.8202 | 52523.8721 | 250.0843 | 222.4402 | 0 | 0 | 0 | 1 | 1400 | 20.7907 | 130671.5496 | 185.7576 | 92.4208 | 0 | 0 | 0 | 1 | 1900 | 37.5303 | 55423.3556 | 266.7124 | 237.5422 | 0 | 0 | 0 | 1 | 900 | 18.5096 | 74896.4247 | 133.3816 | 50.1634 | 0 | 0 | 0 | 1 | 1687 | 25.5224 | 86462.3175 | 91.7895 | 40.5374 | 0 | 0 | 0 | 1 | 1650 | 28.4463 | 45634.7811 | 114.0235 | 86.3661 | 0 | 0 | 0 | 1 | 1400 | 38.2836 | 48898.408 | 112.9416 | 78.0142 | 0 | 0 | 0 | 1 | 1400 | 20.7861 | 153313.3365 | 193.0304 | 83.5209 | 0 | 0 | 0 | 1
| 1700 | 33.472 | 53279.056 | 101.4323 | 70.0916 | 0 | 0 | 0 | 1 | 1700 | 31.7566 | 53165.671 | 90.4367 | 59.1627 | 0 | 0 | 0 | 1 | 1950 | 20.7861 | 34336.4144 | 193.7729 | 176.1645 | 0 | 0 | 0 | 1 | 1700 | 33.3548 | 53598.1027 | 105.6531 | 74.1249 | 0 | 0 | 0 | 1 | 1500 | 27.196 | 44551.232 | 122.1256 | 92.4248 | 0 | 0 | 0 | 1 | 1950 | 24.9914 | 34286.1662 | 40.1629 | 22.5803 | 0 | 0 | 0 | 1 | 1450 | 29.288 | 45911.032 | 98.7263 | 67.0635 | 0 | 0 | 0 | 1 | 1450 | 20.7861 | 135781.9037 | 200.5095 | 106.8668 | 0 | 0 | 0 | 1 | 1950 | 38.2429 | 61591.2888 | 291.9682 | 260.3829 | 0 | 0 | 0 | 1 | 1700 | 32.6352 | 53828.8336 | 91.1637 | 59.4997 | 0 | 0 | 0 | 1 | 1950 | 38.3235 | 60465.3973 | 269.589 | 238.5811 | 0 | 0 | 0 | 1 | 1060 | 48.5344 | 27999.596 | 70.1731 | 43.7583 | 0 | 0 | 0 | 1 | 1950 | 34.0818 | 51232.2228 | 187.4394 | 161.1665 | 0 | 0 | 0 | 1 | 1450 | 20.7861 | 170370.81 | 181.4601 | 63.963 | 0 | 0 | 0 | 1 | 1950 | 35.9081 | 48666.6527 | 81.0748 | 56.1176 | 0 | 0 | 0 | 1 | 1950 | 35.9226 | 54317.4686 | 251.0161 | 223.161 | 0 | 0 | 0 | 1 | 1450 | 20.7747 | 131710.6643 | 186.4869 | 95.6519 | 0 | 0 | 0 | 1 | 1950 | 37.6385 | 57302.5813 | 267.6887 | 238.3028 | 0 | 0 | 0 | 1 | 950 | 18.6008 | 75824.2006 | 134.3849 | 54.5699 | 0 | 0 | 0 | 1 | 1700 | 25.5224 | 86794.1086 | 91.9854 | 40.93 | 0 | 0 | 0 | 1 | 1700 | 28.4509 | 47057.2103 | 114.8728 | 87.1921 | 0 | 0 | 0 | 1 | 1408 | 38.2836 | 49204.6768 | 113.1598 | 78.2132 | 0 | 0 | 0 | 1 | 1450 | 20.7861 | 154352.6421 | 193.7598 | 87.3097 | 0 | 0 | 0 | 1
| 1750 | 33.472 | 54952.656 | 102.4025 | 71.001 | 0 | 0 | 0 | 1 | 1750 | 31.7566 | 54753.4991 | 91.3572 | 60.0695 | 0 | 0 | 0 | 1 | 2000 | 20.7861 | 35375.72 | 194.2992 | 176.6113 | 0 | 0 | 0 | 1 | 1750 | 33.3548 | 55265.8451 | 106.62 | 75.0395 | 0 | 0 | 0 | 1 | 1550 | 27.196 | 45911.032 | 123.0173 | 93.3973 | 0 | 0 | 0 | 1 | 2000 | 25.0796 | 35537.9545 | 40.7968 | 23.0278 | 0 | 0 | 0 | 1 | 1500 | 29.288 | 47375.432 | 99.7192 | 68.1356 | 0 | 0 | 0 | 1 | 1500 | 20.7861 | 136821.2093 | 201.2142 | 110.0001 | 0 | 0 | 0 | 1 | 2000 | 38.2782 | 63504.3146 | 292.9368 | 261.1847 | 0 | 0 | 0 | 1 | 1750 | 32.6352 | 55460.5936 | 92.1098 | 60.418 | 0 | 0 | 0 | 1 | 2000 | 38.3662 | 62382.6447 | 270.5598 | 239.3685 | 0 | 0 | 0 | 1 | 1100 | 46.2583 | 29895.4503 | 71.9289 | 44.7513 | 0 | 0 | 0 | 1 | 2000 | 34.2686 | 52940.9993 | 188.3047 | 161.8342 | 0 | 0 | 0 | 1 | 1500 | 20.7861 | 171410.1156 | 182.1648 | 67.8914 | 0 | 0 | 0 | 1 | 2000 | 36.5172 | 50477.1783 | 81.9916 | 56.753 | 0 | 0 | 0 | 1 | 2000 | 36.019 | 56116.0337 | 251.9268 | 223.8688 | 0 | 0 | 0 | 1 | 1500 | 20.763 | 132749.0884 | 187.191 | 98.6916 | 0 | 0 | 0 | 1 | 2000 | 37.7457 | 59187.1907 | 268.643 | 239.0494 | 0 | 0 | 0 | 1 | 1000 | 18.6887 | 76756.4499 | 135.3412 | 58.5847 | 0 | 0 | 0 | 1 | 1750 | 25.5224 | 88070.2286 | 92.7252 | 42.3994 | 0 | 0 | 0 | 1 | 1750 | 28.4558 | 48479.8779 | 115.6976 | 87.9948 | 0 | 0 | 0 | 1 | ------------- | [8 empty] | 1500 | 20.7861 | 155391.9477 | 194.4645 | 90.8699 | 0 | 0 | 0 | 1
| 1800 | 33.472 | 56626.256 | 103.3455 | 71.8864 | 0 | 0 | 0 | 1 | 1800 | 31.7566 | 56341.3271 | 92.2518 | 60.9511 | 0 | 0 | 0 | 1 | 2050 | 20.7861 | 36415.0256 | 194.8125 | 177.049 | 0 | 0 | 0 | 1 | 1800 | 33.3548 | 56933.5875 | 107.5597 | 75.9299 | 0 | 0 | 0 | 1 | 1600 | 27.196 | 47270.832 | 123.8808 | 94.3365 | 0 | 0 | 0 | 1 | 2050 | 25.165 | 36794.0807 | 41.4171 | 23.4688 | 0 | 0 | 0 | 1 | 1550 | 29.288 | 48839.832 | 100.6796 | 69.17 | 0 | 0 | 0 | 1 | 1550 | 20.7861 | 137860.5149 | 201.8958 | 112.9535 | 0 | 0 | 0 | 1 | 2050 | 38.3142 | 65419.1217 | 293.8825 | 261.9707 | 0 | 0 | 0 | 1 | 1800 | 32.6352 | 57092.3536 | 93.0291 | 61.3111 | 0 | 0 | 0 | 1 | 2050 | 38.4081 | 64302.0067 | 271.5077 | 240.1409 | 0 | 0 | 0 | 1 | 1150 | 43.4132 | 32137.2377 | 73.9224 | 45.977 | 0 | 0 | 0 | 1 | 2050 | 34.4514 | 54659.0161 | 189.1531 | 162.4902 | 0 | 0 | 0 | 1 | 1550 | 20.7861 | 172449.4211 | 182.8464 | 71.5887 | 0 | 0 | 0 | 1 | 2050 | 37.1521 | 52318.8015 | 82.901 | 57.3797 | 0 | 0 | 0 | 1 | 2050 | 36.1095 | 57919.2706 | 252.8173 | 224.564 | 0 | 0 | 0 | 1 | 1550 | 20.7551 | 133787.026 | 187.8717 | 101.5574 | 0 | 0 | 0 | 1 | 2050 | 37.852 | 61077.1353 | 269.5763 | 239.7826 | 0 | 0 | 0 | 1 | 1050 | 18.7736 | 77693.0184 | 136.2551 | 62.2617 | 0 | 0 | 0 | 1 | 1800 | 25.5224 | 89346.3486 | 93.4442 | 43.8074 | 0 | 0 | 0 | 1 | 1800 | 28.4611 | 49902.7995 | 116.4993 | 88.7755 | 0 | 0 | 0 | 1 |  | dH | 9142.04 | (Melting Pt) | [5 empty] | 1550 | 20.7861 | 156431.2533 | 195.1461 | 94.2227 | 0 | 0 | 0 | 1
| 1850 | 33.472 | 58299.856 | 104.2626 | 72.7491 | 0 | 0 | 0 | 1 | 1850 | 31.7566 | 57929.1551 | 93.1219 | 61.8089 | 0 | 0 | 0 | 1 | 2100 | 20.7861 | 37454.3312 | 195.3134 | 177.478 | 0 | 0 | 0 | 1 | 1850 | 33.3548 | 58601.3299 | 108.4735 | 76.7972 | 0 | 0 | 0 | 1 | 1650 | 27.196 | 48630.632 | 124.7176 | 95.2445 | 0 | 0 | 0 | 1 | 2100 | 25.2481 | 38054.4167 | 42.0245 | 23.9034 | 0 | 0 | 0 | 1 | 1600 | 29.288 | 50304.232 | 101.6094 | 70.1693 | 0 | 0 | 0 | 1 | 1600 | 20.7861 | 138899.8205 | 202.5557 | 115.7433 | 0 | 0 | 0 | 1 | 2100 | 38.351 | 67335.7484 | 294.8062 | 262.7415 | 0 | 0 | 0 | 1 | 1850 | 32.6352 | 58724.1136 | 93.9233 | 62.1805 | 0 | 0 | 0 | 1 | 2100 | 38.4494 | 66223.4485 | 272.4338 | 240.8988 | 0 | 0 | 0 | 1 | 1185 | 41.4216 | 33621.8466 | 75.1943 | 46.8214 | 0 | 0 | 0 | 1 | 2100 | 34.63 | 56386.0685 | 189.9854 | 163.1349 | 0 | 0 | 0 | 1 | 1600 | 20.7861 | 173488.7267 | 183.5063 | 75.0758 | 0 | 0 | 0 | 1 | 2100 | 37.8133 | 54192.826 | 83.8042 | 57.9981 | 0 | 0 | 0 | 1 | 2100 | 36.1943 | 59726.8886 | 253.6885 | 225.2471 | 0 | 0 | 0 | 1 | 1600 | 20.7506 | 134824.6562 | 188.5305 | 104.2651 | 0 | 0 | 0 | 1 | 2100 | 37.9578 | 62972.3808 | 270.4897 | 240.5029 | 0 | 0 | 0 | 1 | 1100 | 18.856 | 78633.7696 | 137.1303 | 65.6451 | 0 | 0 | 0 | 1 | 1850 | 25.5224 | 90622.4686 | 94.1435 | 45.1584 | 0 | 0 | 0 | 1 | 1850 | 28.4665 | 51325.9888 | 117.2792 | 89.5354 | 0 | 0 | 0 | 1 | ------------- | [8 empty] | 1600 | 20.7861 | 157470.5589 | 195.806 | 97.3869 | 0 | 0 | 0 | 1
| 1900 | 33.472 | 59973.456 | 105.1552 | 73.5902 | 0 | 0 | 0 | 1 | 1900 | 31.7566 | 59516.9832 | 93.9688 | 62.6441 | 0 | 0 | 0 | 1 | 2150 | 20.7861 | 38493.6368 | 195.8025 | 177.8984 | 0 | 0 | 0 | 1 | 1900 | 33.3548 | 60269.0723 | 109.3631 | 77.6425 | 0 | 0 | 0 | 1 | 1700 | 27.196 | 49990.432 | 125.5295 | 96.1234 | 0 | 0 | 0 | 1 | 2150 | 25.3293 | 39318.8588 | 42.6196 | 24.3317 | 0 | 0 | 0 | 1 | 1650 | 29.288 | 51768.632 | 102.5107 | 71.1358 | 0 | 0 | 0 | 1 | 1650 | 20.7861 | 139939.126 | 203.1953 | 118.3837 | 0 | 0 | 0 | 1 | 2150 | 38.3887 | 69254.2374 | 295.709 | 263.4978 | 0 | 0 | 0 | 1 | 1900 | 32.6352 | 60355.8736 | 94.7936 | 63.0274 | 0 | 0 | 0 | 1 | 2150 | 38.4903 | 68146.9437 | 273.339 | 241.6427 | 0 | 0 | 0 | 1 | ------------- | [8 empty] | 2150 | 34.8042 | 58121.9416 | 190.8024 | 163.7689 | 0 | 0 | 0 | 1 | 1650 | 20.7861 | 174528.0323 | 184.1459 | 78.3714 | 0 | 0 | 0 | 1 | 2150 | 38.501 | 56100.5708 | 84.7019 | 58.6087 | 0 | 0 | 0 | 1 | 2150 | 36.2734 | 61538.6036 | 254.5411 | 225.9185 | 0 | 0 | 0 | 1 | 1650 | 20.749 | 135862.1361 | 189.169 | 106.8283 | 0 | 0 | 0 | 1 | 2150 | 38.0632 | 64872.9062 | 271.3841 | 241.2107 | 0 | 0 | 0 | 1 | 1150 | 18.9361 | 79578.5811 | 137.9703 | 68.7715 | 0 | 0 | 0 | 1 | 1900 | 25.5224 | 91898.5886 | 94.8241 | 46.4565 | 0 | 0 | 0 | 1 | 1900 | 28.4723 | 52749.4583 | 118.0384 | 90.2755 | 0 | 0 | 0 | 1 | 1408 | 48.6599 | 58346.0474 | 119.6527 | 78.2137 | 0 | 0 | 0 | 1 | 1650 | 20.7861 | 158509.8644 | 196.4456 | 100.3791 | 0 | 0 | 0 | 1
| 1950 | 33.472 | 61647.056 | 106.0247 | 74.4108 | 0 | 0 | 0 | 1 | 1950 | 31.7566 | 61104.8112 | 94.7937 | 63.4579 | 0 | 0 | 0 | 1 | 2200 | 20.7861 | 39532.9424 | 196.2803 | 178.3108 | 0 | 0 | 0 | 1 | 1950 | 33.3548 | 61936.8147 | 110.2295 | 78.467 | 0 | 0 | 0 | 1 | 1750 | 27.196 | 51350.232 | 126.3179 | 96.9749 | 0 | 0 | 0 | 1 | 2200 | 25.4091 | 40587.3256 | 43.2028 | 24.754 | 0 | 0 | 0 | 1 | 1700 | 29.288 | 53233.032 | 103.385 | 72.0715 | 0 | 0 | 0 | 1 | 1700 | 20.7861 | 140978.4316 | 203.8159 | 120.8874 | 0 | 0 | 0 | 1 | 2200 | 38.4274 | 71174.635 | 296.592 | 264.2399 | 0 | 0 | 0 | 1 | 1950 | 32.6352 | 61987.6336 | 95.6413 | 63.8528 | 0 | 0 | 0 | 1 | 2200 | 38.5309 | 70072.4736 | 274.2243 | 242.3732 | 0 | 0 | 0 | 1 |  | dH | 899.56 | (S State Transformation) | [5 empty] | 2200 | 34.9738 | 59866.4109 | 191.6044 | 164.3924 | 0 | 0 | 0 | 1 | 1700 | 20.7861 | 175567.3379 | 184.7664 | 81.4915 | 0 | 0 | 0 | 1 | 2200 | 39.2155 | 58043.3692 | 85.5952 | 59.2118 | 0 | 0 | 0 | 1 | 2200 | 36.347 | 63354.1366 | 255.3759 | 226.5785 | 0 | 0 | 0 | 1 | 1700 | 20.7501 | 136899.6042 | 189.7885 | 109.2593 | 0 | 0 | 0 | 1 | 2200 | 38.1686 | 66778.7025 | 272.2604 | 241.9064 | 0 | 0 | 0 | 1 | 1200 | 19.014 | 80527.3412 | 138.7779 | 71.6718 | 0 | 0 | 0 | 1 | 1950 | 25.5224 | 93174.7085 | 95.4871 | 47.7052 | 0 | 0 | 0 | 1 | 1950 | 28.4782 | 54173.2192 | 118.7781 | 90.9969 | 0 | 0 | 0 | 1 | 1450 | 48.6599 | 60389.764 | 121.083 | 79.4348 | 0 | 0 | 0 | 1 | 1700 | 20.7861 | 159549.17 | 197.0662 | 103.2137 | 0 | 0 | 0 | 1
| 2000 | 33.472 | 63320.656 | 106.8721 | 75.2118 | 0 | 0 | 0 | 1 | 2000 | 31.7566 | 62692.6393 | 95.5977 | 64.2514 | 0 | 0 | 0 | 1 | 2250 | 20.7861 | 40572.248 | 196.7474 | 178.7153 | 0 | 0 | 0 | 1 | 2000 | 33.3548 | 63604.5571 | 111.0739 | 79.2717 | 0 | 0 | 0 | 1 | 1800 | 27.196 | 52710.032 | 127.084 | 97.8006 | 0 | 0 | 0 | 1 | 2250 | 25.488 | 41859.7567 | 43.7747 | 25.1704 | 0 | 0 | 0 | 1 | 1750 | 29.288 | 54697.432 | 104.234 | 72.9783 | 0 | 0 | 0 | 1 | 1750 | 20.7861 | 142017.7372 | 204.4184 | 123.2654 | 0 | 0 | 0 | 1 | 2250 | 38.4671 | 73096.991 | 297.456 | 264.9685 | 0 | 0 | 0 | 1 | 2000 | 32.6352 | 63619.3936 | 96.4676 | 64.6579 | 0 | 0 | 0 | 1 | 2250 | 38.5713 | 72000.0267 | 275.0907 | 243.0907 | 0 | 0 | 0 | 1 | ------------- | [8 empty] | 2250 | 35.1387 | 61619.2435 | 192.3923 | 165.0059 | 0 | 0 | 0 | 1 | 1750 | 20.7861 | 176606.6435 | 185.369 | 84.4509 | 0 | 0 | 0 | 1 | 2250 | 39.957 | 60022.568 | 86.4847 | 59.808 | 0 | 0 | 0 | 1 | 2250 | 36.4152 | 65173.2141 | 256.1935 | 227.2276 | 0 | 0 | 0 | 1 | 1750 | 20.7534 | 137937.1835 | 190.39 | 111.5687 | 0 | 0 | 0 | 1 | 2250 | 38.2742 | 68689.772 | 273.1193 | 242.5906 | 0 | 0 | 0 | 1 | 1250 | 19.0899 | 81479.9473 | 139.5556 | 74.3716 | 0 | 0 | 0 | 1 | 2000 | 25.5224 | 94450.8285 | 96.1333 | 48.9079 | 0 | 0 | 0 | 1 | 2000 | 28.4843 | 55597.2815 | 119.4991 | 91.7005 | 0 | 0 | 0 | 1 | 1500 | 48.6599 | 62822.76 | 122.7326 | 80.8508 | 0 | 0 | 0 | 1 | 1750 | 20.7861 | 160588.4756 | 197.6687 | 105.9039 | 0 | 0 | 0 | 1
| 2050 | 33.472 | 64994.256 | 107.6986 | 75.9941 | 0 | 0 | 0 | 1 | 2050 | 31.7566 | 64280.4673 | 96.3819 | 65.0255 | 0 | 0 | 0 | 1 | 2300 | 20.7861 | 41611.5536 | 197.2043 | 179.1123 | 0 | 0 | 0 | 1 | 2050 | 33.3548 | 65272.2995 | 111.8976 | 80.0574 | 0 | 0 | 0 | 1 | 1850 | 27.196 | 54069.832 | 127.8291 | 98.6022 | 0 | 0 | 0 | 1 | 2300 | 25.5661 | 43136.1104 | 44.3358 | 25.5809 | 0 | 0 | 0 | 1 | 1757 | 29.288 | 54902.448 | 104.3509 | 73.1031 | 0 | 0 | 0 | 1 | 1800 | 20.7861 | 143057.0428 | 205.004 | 125.5278 | 0 | 0 | 0 | 1 | 2300 | 38.5078 | 75021.3584 | 298.3019 | 265.684 | 0 | 0 | 0 | 1 | 2050 | 32.6352 | 65251.1536 | 97.2734 | 65.4436 | 0 | 0 | 0 | 1 | 2300 | 38.6116 | 73929.598 | 275.9389 | 243.7956 | 0 | 0 | 0 | 1 | 1185 | 33.79 | 34521.4018 | 75.9534 | 46.8214 | 0 | 0 | 0 | 1 | 2300 | 35.2987 | 63380.1984 | 193.1663 | 165.6097 | 0 | 0 | 0 | 1 | 1800 | 20.7861 | 177645.949 | 185.9545 | 87.2624 | 0 | 0 | 0 | 1 | 2300 | 40.7259 | 62039.5257 | 87.3713 | 60.3976 | 0 | 0 | 0 | 1 | 2300 | 36.4781 | 66995.5675 | 256.9945 | 227.866 | 0 | 0 | 0 | 1 | 1800 | 20.7589 | 138974.983 | 190.9747 | 113.7664 | 0 | 0 | 0 | 1 | 2300 | 38.3801 | 70606.1275 | 273.9617 | 243.2634 | 0 | 0 | 0 | 1 | 1300 | 19.164 | 82436.3037 | 140.3058 | 76.8932 | 0 | 0 | 0 | 1 | 2050 | 25.5224 | 95726.9485 | 96.7635 | 50.0674 | 0 | 0 | 0 | 1 | ------------- | [8 empty] | 1550 | 48.6599 | 65255.756 | 124.3281 | 82.2277 | 0 | 0 | 0 | 1 | 1800 | 20.7861 | 161627.7812 | 198.2543 | 108.4611 | 0 | 0 | 0 | 1
| 2100 | 33.472 | 66667.856 | 108.5052 | 76.7586 | 0 | 0 | 0 | 1 | 2100 | 31.7566 | 65868.2954 | 97.1471 | 65.7813 | 0 | 0 | 0 | 1 | 2350 | 20.7861 | 42650.8592 | 197.6513 | 179.502 | 0 | 0 | 0 | 1 | 2100 | 33.3548 | 66940.0419 | 112.7013 | 80.8251 | 0 | 0 | 0 | 1 | 1900 | 27.196 | 55429.632 | 128.5544 | 99.3809 | 0 | 0 | 0 | 1 | 2350 | 25.644 | 44416.3632 | 44.8864 | 25.9858 | 0 | 0 | 0 | 1 | ------------- | [8 empty] | 1850 | 20.7861 | 144096.3484 | 205.5735 | 127.6836 | 0 | 0 | 0 | 1 | 2350 | 38.5498 | 76947.7932 | 299.1306 | 266.3868 | 0 | 0 | 0 | 1 | 2100 | 32.6352 | 66882.9136 | 98.0599 | 66.2109 | 0 | 0 | 0 | 1 | 2350 | 38.652 | 75861.1889 | 276.7697 | 244.4883 | 0 | 0 | 0 | 1 | 1200 | 33.9132 | 35029.1756 | 76.3792 | 47.1882 | 0 | 0 | 0 | 1 | 2350 | 35.4536 | 65149.0269 | 193.9271 | 166.2041 | 0 | 0 | 0 | 1 | 1850 | 20.7861 | 178685.2546 | 186.5241 | 89.9374 | 0 | 0 | 0 | 1 | 2350 | 41.5222 | 64095.6126 | 88.2557 | 60.9809 | 0 | 0 | 0 | 1 | 2350 | 36.5357 | 68820.9326 | 257.7797 | 228.4942 | 0 | 0 | 0 | 1 | 1850 | 20.7661 | 140013.1002 | 191.5436 | 115.8608 | 0 | 0 | 0 | 1 | 2350 | 38.4866 | 72527.7915 | 274.7883 | 243.9254 | 0 | 0 | 0 | 1 | 1350 | 19.2364 | 83396.3206 | 141.0304 | 79.2553 | 0 | 0 | 0 | 1 | 2100 | 25.5224 | 97003.0685 | 97.3785 | 51.1866 | 0 | 0 | 0 | 1 |  | dH | 0 | (Eqn Break) | [5 empty] | 1600 | 48.6599 | 67688.752 | 125.873 | 83.5676 | 0 | 0 | 0 | 1 | 1850 | 20.7861 | 162667.0868 | 198.8238 | 110.8956 | 0 | 0 | 0 | 1
| 2150 | 33.472 | 68341.456 | 109.2928 | 77.5061 | 0 | 0 | 0 | 1 | 2150 | 31.7566 | 67456.1234 | 97.8944 | 66.5194 | 0 | 0 | 0 | 1 | 2400 | 20.7861 | 43690.1648 | 198.089 | 179.8847 | 0 | 0 | 0 | 1 | 2150 | 33.3548 | 68607.7843 | 113.4862 | 81.5756 | 0 | 0 | 0 | 1 | 1910 | 27.196 | 55701.592 | 128.6972 | 99.534 | 0 | 0 | 0 | 1 | 2400 | 25.7218 | 45700.5078 | 45.4271 | 26.3853 | 0 | 0 | 0 | 1 |  | dH | 153243.184 | (Boiling Pt) | [5 empty] | 1900 | 20.7861 | 145135.6539 | 206.1278 | 129.7406 | 0 | 0 | 0 | 1 | 2400 | 38.5929 | 78876.3542 | 299.9426 | 267.0775 | 0 | 0 | 0 | 1 | 2150 | 32.6352 | 68514.6736 | 98.8278 | 66.9605 | 0 | 0 | 0 | 1 | 2400 | 38.6927 | 77794.806 | 277.5839 | 245.1694 | 0 | 0 | 0 | 1 | 1250 | 34.3263 | 36735.1498 | 77.772 | 48.3839 | 0 | 0 | 0 | 1 | 2400 | 35.6034 | 66925.4737 | 194.6751 | 166.7895 | 0 | 0 | 0 | 1 | 1900 | 20.7861 | 179724.5602 | 187.0784 | 92.4865 | 0 | 0 | 0 | 1 | 2400 | 42.3463 | 66192.2092 | 89.1384 | 61.5583 | 0 | 0 | 0 | 1 | 2400 | 36.5881 | 70649.0495 | 258.5494 | 229.1123 | 0 | 0 | 0 | 1 | 1900 | 20.775 | 141051.6222 | 192.0975 | 117.8598 | 0 | 0 | 0 | 1 | 2400 | 38.5937 | 74454.7955 | 275.5997 | 244.5768 | 0 | 0 | 0 | 1 | 1400 | 19.3071 | 84359.9129 | 141.7313 | 81.4742 | 0 | 0 | 0 | 1 | 2150 | 25.5224 | 98279.1885 | 97.9791 | 52.2678 | 0 | 0 | 0 | 1 | ------------- | [8 empty] | 1650 | 48.6599 | 70121.748 | 127.3704 | 84.8724 | 0 | 0 | 0 | 1 | 1900 | 20.7861 | 163706.3923 | 199.3781 | 113.2169 | 0 | 0 | 0 | 1
| 2200 | 33.472 | 70015.056 | 110.0623 | 78.2373 | 0 | 0 | 0 | 1 | 2200 | 31.7566 | 69043.9514 | 98.6244 | 67.2408 | 0 | 0 | 0 | 1 | 2450 | 20.7861 | 44729.4704 | 198.5175 | 180.2606 | 0 | 0 | 0 | 1 | 2200 | 33.3548 | 70275.5267 | 114.253 | 82.3096 | 0 | 0 | 0 | 1 | ------------- | [8 empty] | 2450 | 25.8 | 46988.5524 | 45.9583 | 26.7793 | 0 | 0 | 0 | 1 | ------------- | [8 empty] | 1950 | 20.7861 | 146174.9595 | 206.6677 | 131.7062 | 0 | 0 | 0 | 1 | 2450 | 38.6373 | 80807.1024 | 300.7388 | 267.7563 | 0 | 0 | 0 | 1 | 2200 | 32.6352 | 70146.4336 | 99.5781 | 67.6933 | 0 | 0 | 0 | 1 | 2450 | 38.7336 | 79730.4615 | 278.3821 | 245.8391 | 0 | 0 | 0 | 1 | 1300 | 34.7424 | 38461.8548 | 79.1264 | 49.5403 | 0 | 0 | 0 | 1 | 2450 | 35.7478 | 68709.2767 | 195.4107 | 167.3661 | 0 | 0 | 0 | 1 | 1950 | 20.7861 | 180763.8658 | 187.6183 | 94.9189 | 0 | 0 | 0 | 1 | 2450 | 43.1983 | 68330.706 | 90.0203 | 62.1302 | 0 | 0 | 0 | 1 | 2450 | 36.6355 | 72479.6624 | 259.3043 | 229.7208 | 0 | 0 | 0 | 1 | 1950 | 20.7854 | 142090.6271 | 192.6373 | 119.7703 | 0 | 0 | 0 | 1 | 2450 | 38.7018 | 76387.1796 | 276.3966 | 245.2181 | 0 | 0 | 0 | 1 | 1450 | 19.3762 | 85326.9996 | 142.41 | 83.5638 | 0 | 0 | 0 | 1 | 2200 | 25.5224 | 99555.3084 | 98.5658 | 53.3134 | 0 | 0 | 0 | 1 | 2000 | 28.4512 | 55596.992 | 119.4991 | 91.7007 | 0 | 0 | 0 | 1 | 1700 | 48.6599 | 72554.744 | 128.823 | 86.1438 | 0 | 0 | 0 | 1 | 1950 | 20.7861 | 164745.6979 | 199.918 | 115.4331 | 0 | 0 | 0 | 1
| 2250 | 33.472 | 71688.656 | 110.8145 | 78.9529 | 0 | 0 | 0 | 1 | 2250 | 31.7566 | 70631.7795 | 99.3381 | 67.9462 | 0 | 0 | 0 | 1 | 2500 | 20.7861 | 45768.776 | 198.9375 | 180.63 | 0 | 0 | 0 | 1 | 2250 | 33.3548 | 71943.2691 | 115.0026 | 83.0278 | 0 | 0 | 0 | 1 |  | dH | 184932.8 | (Boiling Pt) | [5 empty] | 2500 | 25.8788 | 48280.5193 | 46.4803 | 27.1681 | 0 | 0 | 0 | 1 | 1757 | 21.3024 | 208146.5958 | 191.5696 | 73.1025 | 0 | 0 | 0 | 1 | 2000 | 20.7861 | 147214.2651 | 207.194 | 133.5869 | 0 | 0 | 0 | 1 | 2500 | 38.6829 | 82740.1015 | 301.5199 | 268.4238 | 0 | 0 | 0 | 1 | 2250 | 32.6352 | 71778.1936 | 100.3115 | 68.41 | 0 | 0 | 0 | 1 | 2500 | 38.7749 | 81668.1724 | 279.165 | 246.4978 | 0 | 0 | 0 | 1 | 1350 | 35.1611 | 40209.4326 | 80.4454 | 50.6607 | 0 | 0 | 0 | 1 | 2500 | 35.8869 | 70500.1679 | 196.1344 | 167.9343 | 0 | 0 | 0 | 1 | 2000 | 20.7861 | 181803.1713 | 188.1446 | 97.243 | 0 | 0 | 0 | 1 | 2500 | 44.0783 | 70512.5026 | 90.9018 | 62.6968 | 0 | 0 | 0 | 1 | 2500 | 36.6779 | 74312.519 | 260.0449 | 230.3199 | 0 | 0 | 0 | 1 | 2000 | 20.7971 | 143130.1853 | 193.1636 | 121.5985 | 0 | 0 | 0 | 1 | 2500 | 38.8109 | 78324.9914 | 277.1795 | 245.8495 | 0 | 0 | 0 | 1 | 1500 | 19.4437 | 86297.5029 | 143.068 | 85.5363 | 0 | 0 | 0 | 1 | 2250 | 25.5224 | 100831.4284 | 99.1394 | 54.3254 | 0 | 0 | 0 | 1 | 2050 | 28.4512 | 57019.552 | 120.2017 | 92.3873 | 0 | 0 | 0 | 1 | 1750 | 48.6599 | 74987.74 | 130.2336 | 87.3834 | 0 | 0 | 0 | 1 | 2000 | 20.7861 | 165785.0035 | 200.4443 | 117.5518 | 0 | 0 | 0 | 1
| 2300 | 33.472 | 73362.256 | 111.5502 | 79.6536 | 0 | 0 | 0 | 1 | 2300 | 31.7566 | 72219.6075 | 100.0361 | 68.6362 | 0 | 0 | 0 | 1 | 2550 | 20.7861 | 46808.0816 | 199.3491 | 180.993 | 0 | 0 | 0 | 1 | 2300 | 33.3548 | 73611.0115 | 115.7357 | 83.7309 | 0 | 0 | 0 | 1 | ------------- | [8 empty] | 2550 | 25.9584 | 49576.4443 | 46.9936 | 27.5518 | 0 | 0 | 0 | 1 | 1800 | 21.2187 | 209060.7504 | 192.0836 | 75.9388 | 0 | 0 | 0 | 1 | ------------- | [8 empty] | 2550 | 38.7299 | 84675.4171 | 302.2863 | 269.0803 | 0 | 0 | 0 | 1 | 2300 | 32.6352 | 73409.9536 | 101.0287 | 69.1114 | 0 | 0 | 0 | 1 | 2550 | 38.8167 | 83607.9601 | 279.9333 | 247.1459 | 0 | 0 | 0 | 1 | 1400 | 35.5821 | 41978.0048 | 81.7318 | 51.7475 | 0 | 0 | 0 | 1 | 2550 | 36.0204 | 72297.8734 | 196.8463 | 168.4942 | 0 | 0 | 0 | 1 | ------------- | [8 empty] | 2550 | 44.9866 | 72739.0073 | 91.7836 | 63.2585 | 0 | 0 | 0 | 1 | 2550 | 36.7153 | 76147.3708 | 260.7716 | 230.9099 | 0 | 0 | 0 | 1 | 2050 | 20.8101 | 144170.3603 | 193.6773 | 123.3503 | 0 | 0 | 0 | 1 | 2550 | 38.9211 | 80268.2864 | 277.9492 | 246.4714 | 0 | 0 | 0 | 1 | 1550 | 19.5098 | 87271.3475 | 143.7066 | 87.4025 | 0 | 0 | 0 | 1 | 2300 | 25.5224 | 102107.5484 | 99.7003 | 55.3057 | 0 | 0 | 0 | 1 | 2100 | 28.4512 | 58442.112 | 120.8873 | 93.0577 | 0 | 0 | 0 | 1 | 1800 | 48.6599 | 77420.736 | 131.6044 | 88.5928 | 0 | 0 | 0 | 1 | 2050 | 20.7861 | 166824.3091 | 200.9576 | 119.5799 | 0 | 0 | 0 | 1
| 2350 | 33.472 | 75035.856 | 112.2701 | 80.3399 | 0 | 0 | 0 | 1 | 2350 | 31.7566 | 73807.4356 | 100.719 | 69.3116 | 0 | 0 | 0 | 1 | 2600 | 20.7861 | 47847.3872 | 199.7527 | 181.3499 | 0 | 0 | 0 | 1 | 2350 | 33.3548 | 75278.7539 | 116.453 | 84.4195 | 0 | 0 | 0 | 1 | 1910 | 20.92 | 240634.392 | 225.5206 | 99.534 | 0 | 0 | 0 | 1 | 2600 | 26.0391 | 50876.3755 | 47.4984 | 27.9306 | 0 | 0 | 0 | 1 | 1850 | 21.1381 | 210119.5955 | 192.6638 | 79.0857 | 0 | 0 | 0 | 1 | [9 empty] | 2600 | 38.7783 | 86613.1171 | 303.0389 | 269.7261 | 0 | 0 | 0 | 1 | 2350 | 32.6352 | 75041.7136 | 101.7306 | 69.798 | 0 | 0 | 0 | 1 | 2600 | 38.859 | 85549.8503 | 280.6875 | 247.7837 | 0 | 0 | 0 | 1 | 1450 | 36.005 | 43767.6762 | 82.9877 | 52.8031 | 0 | 0 | 0 | 1 | 2600 | 36.1483 | 74102.1143 | 197.547 | 169.0462 | 0 | 0 | 0 | 1 |  | dH | 0 | (Eqn Break) | [5 empty] | 2600 | 45.9233 | 75011.6362 | 92.6662 | 63.8155 | 0 | 0 | 0 | 1 | 2600 | 36.7479 | 77983.9722 | 261.4849 | 231.491 | 0 | 0 | 0 | 1 | 2100 | 20.8241 | 145211.2096 | 194.179 | 125.0308 | 0 | 0 | 0 | 1 | 2600 | 39.0327 | 82217.1265 | 278.706 | 247.0841 | 0 | 0 | 0 | 1 | 1600 | 19.5745 | 88248.4609 | 144.3271 | 89.1718 | 0 | 0 | 0 | 1 | 2350 | 25.5224 | 103383.6684 | 100.2492 | 56.2562 | 0 | 0 | 0 | 1 | 2150 | 28.4512 | 59864.672 | 121.5568 | 93.7127 | 0 | 0 | 0 | 1 | 1850 | 48.6599 | 79853.732 | 132.9376 | 89.7734 | 0 | 0 | 0 | 1 | 2100 | 20.7861 | 167863.6146 | 201.4585 | 121.5234 | 0 | 0 | 0 | 1
| 2400 | 33.472 | 76709.456 | 112.9748 | 81.0125 | 0 | 0 | 0 | 1 | 2400 | 31.7566 | 75395.2636 | 101.3876 | 69.9729 | 0 | 0 | 0 | 1 | 2650 | 20.7861 | 48886.6928 | 200.1487 | 181.7009 | 0 | 0 | 0 | 1 | 2400 | 33.3548 | 76946.4963 | 117.1552 | 85.0942 | 0 | 0 | 0 | 1 | 1950 | 20.92 | 241471.192 | 225.9542 | 102.1228 | 0 | 0 | 0 | 1 | 2650 | 26.1211 | 52180.3727 | 47.9952 | 28.3045 | 0 | 0 | 0 | 1 | 1900 | 21.0757 | 211174.8659 | 193.2267 | 82.082 | 0 | 0 | 0 | 1 | Enthalpy and Heat capacity equations: | [8 empty] | 2650 | 38.8281 | 88553.2709 | 303.778 | 270.3617 | 0 | 0 | 0 | 1 | 2400 | 32.6352 | 76673.4736 | 102.4177 | 70.4704 | 0 | 0 | 0 | 1 | 2650 | 38.902 | 87493.8728 | 281.4281 | 248.4115 | 0 | 0 | 0 | 1 | 1500 | 36.4297 | 45578.5376 | 84.2155 | 53.8298 | 0 | 0 | 0 | 1 | 2650 | 36.2704 | 75912.6066 | 198.2368 | 169.5905 | 0 | 0 | 0 | 1 | ------------- | [8 empty] | 2650 | 46.8885 | 77331.8129 | 93.5501 | 64.3682 | 0 | 0 | 0 | 1 | 2650 | 36.7757 | 79822.0811 | 262.1851 | 232.0636 | 0 | 0 | 0 | 1 | 2150 | 20.8391 | 146252.7853 | 194.6691 | 126.6446 | 0 | 0 | 0 | 1 | 2650 | 39.1457 | 84171.5802 | 279.4506 | 247.6877 | 0 | 0 | 0 | 1 | 1650 | 19.6377 | 89228.7721 | 144.9304 | 90.8523 | 0 | 0 | 0 | 1 | 2400 | 25.5224 | 104659.7884 | 100.7866 | 57.1783 | 0 | 0 | 0 | 1 | 2200 | 28.4512 | 61287.232 | 122.2108 | 94.353 | 0 | 0 | 0 | 1 | 1900 | 48.6599 | 82286.728 | 134.2353 | 90.9265 | 0 | 0 | 0 | 1 | 2150 | 20.7861 | 168902.9202 | 201.9476 | 123.3881 | 0 | 0 | 0 | 1
| 2439 | 33.472 | 78014.864 | 113.5143 | 81.5279 | 0 | 0 | 0 | 1 | 2450 | 31.7566 | 76983.0917 | 102.0424 | 70.6207 | 0 | 0 | 0 | 1 | 2700 | 20.7861 | 49925.9984 | 200.5372 | 182.0461 | 0 | 0 | 0 | 1 | 2450 | 33.3548 | 78614.2387 | 117.843 | 85.7556 | 0 | 0 | 0 | 1 | 2000 | 20.92 | 242517.192 | 226.4839 | 105.2253 | 0 | 0 | 0 | 1 | 2700 | 26.2046 | 53488.5066 | 48.4842 | 28.6737 | 0 | 0 | 0 | 1 | 1950 | 21.0313 | 212227.4648 | 193.7735 | 84.9389 | 0 | 0 | 0 | 1 | Cp = A + B*T + C*T^-2 + D*T^-0.5 + E*T^2 | [8 empty] | 2700 | 38.8793 | 90495.9498 | 304.5042 | 270.9872 | 0 | 0 | 0 | 1 | 2450 | 32.6352 | 78305.2336 | 103.0906 | 71.1293 | 0 | 0 | 0 | 1 | 2700 | 38.9457 | 89440.0609 | 282.1556 | 249.0297 | 0 | 0 | 0 | 1 | 1550 | 36.8558 | 47410.6683 | 85.417 | 54.8295 | 0 | 0 | 0 | 1 | 2700 | 36.3868 | 77729.0614 | 198.9158 | 170.1273 | 0 | 0 | 0 | 1 | 2000 | 20.9186 | 181802.1638 | 188.1446 | 97.2435 | 0 | 0 | 0 | 1 | 2700 | 47.8825 | 79700.968 | 94.4357 | 64.9168 | 0 | 0 | 0 | 1 | 2700 | 36.7986 | 81661.458 | 262.8728 | 232.6278 | 0 | 0 | 0 | 1 | 2200 | 20.855 | 147295.1347 | 195.1484 | 128.1961 | 0 | 0 | 0 | 1 | 2700 | 39.2602 | 86131.7222 | 280.1834 | 248.2827 | 0 | 0 | 0 | 1 | 1700 | 19.6996 | 90212.2122 | 145.5176 | 92.4515 | 0 | 0 | 0 | 1 | 2450 | 25.5224 | 105935.9083 | 101.3128 | 58.0737 | 0 | 0 | 0 | 1 | 2250 | 28.4512 | 62709.792 | 122.8502 | 94.9792 | 0 | 0 | 0 | 1 | 1950 | 48.6599 | 84719.724 | 135.4992 | 92.0532 | 0 | 0 | 0 | 1 | 2200 | 20.7861 | 169942.2258 | 202.4254 | 125.179 | 0 | 0 | 0 | 1
| ------------- | [8 empty] | 2500 | 31.7566 | 78570.9197 | 102.684 | 71.2556 | 0 | 0 | 0 | 1 | 2750 | 20.7861 | 50965.304 | 200.9186 | 182.3858 | 0 | 0 | 0 | 1 | 2500 | 33.3548 | 80281.9811 | 118.5169 | 86.4041 | 0 | 0 | 0 | 1 | ------------- | [8 empty] | 2750 | 26.2898 | 54800.858 | 48.9658 | 29.0382 | 0 | 0 | 0 | 1 | 2000 | 21.005 | 213278.2954 | 194.3056 | 87.6665 | 0 | 0 | 0 | 1 | ------------- | [8 empty] | 2750 | 38.932 | 92441.227 | 305.2181 | 271.6031 | 0 | 0 | 0 | 1 | 2500 | 32.6352 | 79936.9936 | 103.7499 | 71.7751 | 0 | 0 | 0 | 1 | 2750 | 38.9901 | 91388.4514 | 282.8706 | 249.6385 | 0 | 0 | 0 | 1 | 1600 | 37.2832 | 49264.1375 | 86.5939 | 55.8038 | 0 | 0 | 0 | 1 | 2750 | 36.4972 | 79551.1859 | 199.5845 | 170.6568 | 0 | 0 | 0 | 1 | 2050 | 20.8893 | 182847.3468 | 188.6607 | 99.4669 | 0 | 0 | 0 | 1 | 2750 | 48.9052 | 82120.5387 | 95.3236 | 65.4616 | 0 | 0 | 0 | 1 | 2750 | 36.8169 | 83501.8663 | 263.5482 | 233.1838 | 0 | 0 | 0 | 1 | 2250 | 20.8718 | 148338.3011 | 195.6173 | 129.6891 | 0 | 0 | 0 | 1 | 2750 | 39.3765 | 88097.6328 | 280.9048 | 248.8693 | 0 | 0 | 0 | 1 | 1750 | 19.7602 | 91198.7134 | 146.0895 | 93.9759 | 0 | 0 | 0 | 1 | 2500 | 25.5224 | 107212.0283 | 101.8284 | 58.9436 | 0 | 0 | 0 | 1 | 2300 | 28.4512 | 64132.352 | 123.4755 | 95.5919 | 0 | 0 | 0 | 1 | 2000 | 48.6599 | 87152.72 | 136.7312 | 93.1548 | 0 | 0 | 0 | 1 | 2250 | 20.7861 | 170981.5314 | 202.8926 | 126.9008 | 0 | 0 | 0 | 1
|  | dH | 251374.72 | (Boiling Pt) | [5 empty] | 2550 | 31.7566 | 80158.7477 | 103.3128 | 71.878 | 0 | 0 | 0 | 1 | 2800 | 20.7861 | 52004.6096 | 201.2931 | 182.7201 | 0 | 0 | 0 | 1 | 2550 | 33.3548 | 81949.7235 | 119.1774 | 87.0402 | 0 | 0 | 0 | 1 | [9 empty] | 2800 | 26.3769 | 56117.5174 | 49.4403 | 29.3983 | 0 | 0 | 0 | 1 | 2050 | 20.9967 | 214328.2611 | 194.8242 | 90.2738 | 0 | 0 | 0 | 1 | T (K) | A | B | C | D | E |  |  |  | 2800 | 38.9862 | 94389.1767 | 305.9201 | 272.2097 | 0 | 0 | 0 | 1 | 2550 | 32.6352 | 81568.7536 | 104.3962 | 72.4084 | 0 | 0 | 0 | 1 | 2800 | 39.0354 | 93339.0844 | 283.5736 | 250.2382 | 0 | 0 | 0 | 1 | 1650 | 37.7117 | 51139.006 | 87.7477 | 56.7543 | 0 | 0 | 0 | 1 | 2800 | 36.6017 | 81378.6828 | 200.2431 | 171.1793 | 0 | 0 | 0 | 1 | 2100 | 20.8636 | 183891.1551 | 189.1638 | 101.5966 | 0 | 0 | 0 | 1 | 2800 | 49.9568 | 84591.9685 | 96.2142 | 66.0028 | 0 | 0 | 0 | 1 | 2800 | 36.8305 | 85343.0718 | 264.2117 | 233.732 | 0 | 0 | 0 | 1 | 2300 | 20.8893 | 149382.3237 | 196.0762 | 131.1274 | 0 | 0 | 0 | 1 | 2800 | 39.4944 | 90069.3974 | 281.6154 | 249.4478 | 0 | 0 | 0 | 1 | 1800 | 19.8194 | 92188.2094 | 146.647 | 95.4313 | 0 | 0 | 0 | 1 | 2550 | 25.5224 | 108488.1483 | 102.3338 | 59.7895 | 0 | 0 | 0 | 1 | 2350 | 28.4512 | 65554.912 | 124.0874 | 96.1917 | 0 | 0 | 0 | 1 | 2050 | 48.6599 | 89585.716 | 137.9327 | 94.2324 | 0 | 0 | 0 | 1 | 2300 | 20.7861 | 172020.837 | 203.3494 | 128.5577 | 0 | 0 | 0 | 1
| ------------- | [8 empty] | 2600 | 31.7566 | 81746.5758 | 103.9295 | 72.4885 | 0 | 0 | 0 | 1 | 2850 | 20.7861 | 53043.9152 | 201.6611 | 183.0492 | 0 | 0 | 0 | 1 | 2600 | 33.3548 | 83617.4659 | 119.8251 | 87.6645 | 0 | 0 | 0 | 1 | Enthalpy and Heat capacity equations: | [8 empty] | 2850 | 26.4661 | 57438.584 | 49.908 | 29.7541 | 0 | 0 | 0 | 1 | 2100 | 21.0065 | 215378.2649 | 195.3302 | 92.7691 | 0 | 0 | 0 | 1 | ------------- | [8 empty] | 2850 | 39.042 | 96339.875 | 306.6106 | 272.8072 | 0 | 0 | 0 | 1 | 2600 | 32.6352 | 83200.5136 | 105.0299 | 73.0297 | 0 | 0 | 0 | 1 | 2850 | 39.0815 | 95292.0031 | 284.2649 | 250.8291 | 0 | 0 | 0 | 1 | 1667 | 37.8577 | 51781.3458 | 88.135 | 57.0724 | 0 | 0 | 0 | 1 | 2850 | 36.7001 | 83211.2511 | 200.8918 | 171.6949 | 0 | 0 | 0 | 1 | 2150 | 20.8414 | 184933.7645 | 189.6545 | 103.6388 | 0 | 0 | 0 | 1 | 2850 | 51.0375 | 87116.7065 | 97.1079 | 66.5407 | 0 | 0 | 0 | 1 | 2850 | 36.8395 | 87184.8428 | 264.8636 | 234.2725 | 0 | 0 | 0 | 1 | 2350 | 20.9074 | 150427.2387 | 196.5256 | 132.514 | 0 | 0 | 0 | 1 | 2850 | 39.6143 | 92047.1068 | 282.3155 | 250.0183 | 0 | 0 | 0 | 1 | 1850 | 19.8774 | 93180.6347 | 147.1908 | 96.8229 | 0 | 0 | 0 | 1 | 2600 | 25.5224 | 109764.2683 | 102.8294 | 60.6124 | 0 | 0 | 0 | 1 | 2400 | 28.4512 | 66977.472 | 124.6864 | 96.7791 | 0 | 0 | 0 | 1 | 2100 | 48.6599 | 92018.712 | 139.1053 | 95.2869 | 0 | 0 | 0 | 1 | 2350 | 20.7861 | 173060.1425 | 203.7964 | 130.1538 | 0 | 0 | 0 | 1
| 2439 | 20.7861 | 329389.3832 | 216.579 | 81.528 | 0 | 0 | 0 | 1 | 2650 | 31.7566 | 83334.4038 | 104.5344 | 73.0875 | 0 | 0 | 0 | 1 | 2900 | 20.7861 | 54083.2208 | 202.0226 | 183.3732 | 0 | 0 | 0 | 1 | 2650 | 33.3548 | 85285.2083 | 120.4604 | 88.2773 | 0 | 0 | 0 | 1 | Cp = A + B*T + C*T^-2 + D*T^-0.5 + E*T^2 | [8 empty] | 2900 | 26.5575 | 58764.1658 | 50.369 | 30.1055 | 0 | 0 | 0 | 1 | 2150 | 21.0343 | 216429.2103 | 195.8248 | 95.16 | 0 | 0 | 0 | 1 | 298.15-594.26: | 22.2547 | 0.0121 | 6694.4 | 0 | 0 |  |  |  | 2900 | 39.0993 | 98293.3991 | 307.2901 | 273.3959 | 0 | 0 | 0 | 1 | 2650 | 32.6352 | 84832.2736 | 105.6515 | 73.6394 | 0 | 0 | 0 | 1 | 2900 | 39.1286 | 97247.2534 | 284.945 | 251.4115 | 0 | 0 | 0 | 1 | ------------- | [8 empty] | 2900 | 36.7923 | 85048.5861 | 201.5309 | 172.2038 | 0 | 0 | 0 | 1 | 2200 | 20.8227 | 185975.3507 | 190.1334 | 105.5991 | 0 | 0 | 0 | 1 | 2896 | 52.0575 | 89487.7977 | 97.9332 | 67.0327 | 0 | 0 | 0 | 1 | 2900 | 36.844 | 89026.95 | 265.5044 | 234.8054 | 0 | 0 | 0 | 1 | 2400 | 20.9263 | 151473.0791 | 196.966 | 133.8522 | 0 | 0 | 0 | 1 | 2900 | 39.736 | 94030.8563 | 283.0055 | 250.5811 | 0 | 0 | 0 | 1 | 1900 | 19.934 | 94175.925 | 147.7216 | 98.1554 | 0 | 0 | 0 | 1 | 2650 | 25.5224 | 111040.3883 | 103.3156 | 61.4136 | 0 | 0 | 0 | 1 | 2450 | 28.4512 | 68400.032 | 125.2731 | 97.3547 | 0 | 0 | 0 | 1 | 2150 | 48.6599 | 94451.708 | 140.2503 | 96.3193 | 0 | 0 | 0 | 1 | 2400 | 20.7861 | 174099.4481 | 204.2341 | 131.6926 | 0 | 0 | 0 | 1
| 2450 | 20.7861 | 329618.0304 | 216.6725 | 82.1345 | 0 | 0 | 0 | 1 | 2700 | 31.7566 | 84922.2319 | 105.128 | 73.6753 | 0 | 0 | 0 | 1 | 2950 | 20.7861 | 55122.5264 | 202.3779 | 183.6923 | 0 | 0 | 0 | 1 | 2700 | 33.3548 | 86952.9507 | 121.0839 | 88.8791 | 0 | 0 | 0 | 1 | ------------- | [8 empty] | 2950 | 26.6514 | 60094.3786 | 50.8238 | 30.4528 | 0 | 0 | 0 | 1 | 2200 | 21.0803 | 217482.0005 | 196.3088 | 97.4534 | 0 | 0 | 0 | 1 | 594.26-1040: | 29.7273 | 0 | 0 | 0 | 0 |  |  |  | 2950 | 39.1581 | 100249.8274 | 307.959 | 273.976 | 0 | 0 | 0 | 1 | 2700 | 32.6352 | 86464.0336 | 106.2616 | 74.2378 | 0 | 0 | 0 | 1 | 2950 | 39.1767 | 99204.8839 | 285.6143 | 251.9855 | 0 | 0 | 0 | 1 |  | dH | 836.8 | (S State Transformation) | [5 empty] | 2950 | 36.8784 | 86890.3796 | 202.1606 | 172.7062 | 0 | 0 | 0 | 1 | 2250 | 20.8075 | 187016.0894 | 190.6012 | 107.4829 | 0 | 0 | 0 | 1 | ------------- | [8 empty] | 2950 | 36.8439 | 90869.1662 | 266.1342 | 235.3311 | 0 | 0 | 0 | 1 | 2450 | 20.9457 | 152519.8752 | 197.3977 | 135.1447 | 0 | 0 | 0 | 1 | 2950 | 39.8599 | 96020.7456 | 283.6858 | 251.1364 | 0 | 0 | 0 | 1 | 1950 | 19.9894 | 95174.0168 | 148.2402 | 99.433 | 0 | 0 | 0 | 1 | 2700 | 25.5224 | 112316.5082 | 103.7927 | 62.194 | 0 | 0 | 0 | 1 | 2500 | 28.4512 | 69822.592 | 125.8478 | 97.9188 | 0 | 0 | 0 | 1 | 2200 | 48.6599 | 96884.704 | 141.369 | 97.3305 | 0 | 0 | 0 | 1 | 2450 | 20.7861 | 175138.7537 | 204.6627 | 133.1775 | 0 | 0 | 0 | 1
| 2500 | 20.7861 | 330657.336 | 217.0924 | 84.8295 | 0 | 0 | 0 | 1 | 2750 | 31.7566 | 86510.0599 | 105.7107 | 74.2525 | 0 | 0 | 0 | 1 | 3000 | 20.7861 | 56161.832 | 202.7272 | 184.0066 | 0 | 0 | 0 | 1 | 2750 | 33.3548 | 88620.6931 | 121.6959 | 89.4702 | 0 | 0 | 0 | 1 | T (K) | A | B | C | D | E |  |  |  | 3000 | 26.7477 | 61429.3457 | 51.2726 | 30.7961 | 0 | 0 | 0 | 1 | 2250 | 21.1443 | 218537.5386 | 196.7833 | 99.6555 | 0 | 0 | 0 | 1 | 1040-2000: | 20.7861 | 0 | 0 | 0 | 0 |  |  |  | 3000 | 39.2186 | 102209.2396 | 308.6177 | 274.5479 | 0 | 0 | 0 | 1 | 2750 | 32.6352 | 88095.7936 | 106.8604 | 74.8256 | 0 | 0 | 0 | 1 | 3000 | 39.2259 | 101164.9458 | 286.2732 | 252.5515 | 0 | 0 | 0 | 1 | ------------- | [8 empty] | 3000 | 36.9582 | 88736.3203 | 202.7811 | 173.2023 | 0 | 0 | 0 | 1 | 2300 | 20.7958 | 188056.1564 | 191.0584 | 109.2948 | 0 | 0 | 0 | 1 |  | dH | 35982.4 | (Melting Pt) | [5 empty] | 3000 | 36.8393 | 92711.2662 | 266.7534 | 235.8497 | 0 | 0 | 0 | 1 | 2500 | 20.9656 | 153567.6551 | 197.821 | 136.394 | 0 | 0 | 0 | 1 | 3000 | 39.9858 | 98016.8787 | 284.3568 | 251.6845 | 0 | 0 | 0 | 1 | 2000 | 20.0436 | 96174.847 | 148.7469 | 100.6595 | 0 | 0 | 0 | 1 | 2750 | 25.5224 | 113592.6282 | 104.261 | 62.9546 | 0 | 0 | 0 | 1 | 2550 | 28.4512 | 71245.152 | 126.4113 | 98.472 | 0 | 0 | 0 | 1 | 2250 | 48.6599 | 99317.7 | 142.4625 | 98.3213 | 0 | 0 | 0 | 1 | 2500 | 20.7861 | 176178.0593 | 205.0826 | 134.6114 | 0 | 0 | 0 | 1
| 2550 | 20.7861 | 331696.6416 | 217.5041 | 87.427 | 0 | 0 | 0 | 1 | 2798 | 31.7566 | 88034.3748 | 106.2602 | 74.7969 | 0 | 0 | 0 | 1 | 3050 | 20.7861 | 57201.1376 | 203.0708 | 184.3164 | 0 | 0 | 0 | 1 | 2800 | 33.3548 | 90288.4355 | 122.2969 | 90.0511 | 0 | 0 | 0 | 1 | ------------- | [8 empty] | ------------- | [8 empty] | 2300 | 21.2263 | 219596.7279 | 197.2489 | 101.772 | 0 | 0 | 0 | 1 | [9 empty] | ------------- | [8 empty] | 2800 | 32.6352 | 89727.5536 | 107.4484 | 75.4029 | 0 | 0 | 0 | 1 | ------------- | [8 empty] | 1667 | 40.846 | 52618.1495 | 88.637 | 57.0724 | 0 | 0 | 0 | 1 | ------------- | [8 empty] | 2350 | 20.7876 | 189095.7274 | 191.5055 | 111.0392 | 0 | 0 | 0 | 1 | ------------- | [8 empty] | ------------- | [8 empty] | 2550 | 20.986 | 154616.4443 | 198.2364 | 137.6025 | 0 | 0 | 0 | 1 | ------------- | [8 empty] | 2050 | 20.0965 | 97178.3534 | 149.2425 | 101.8384 | 0 | 0 | 0 | 1 | 2800 | 25.5224 | 114868.7482 | 104.7208 | 63.6963 | 0 | 0 | 0 | 1 | 2600 | 28.4512 | 72667.712 | 126.9637 | 99.0146 | 0 | 0 | 0 | 1 | 2300 | 48.6599 | 101750.696 | 143.532 | 99.2926 | 0 | 0 | 0 | 1 | 2550 | 20.7861 | 177217.3649 | 205.4942 | 135.9972 | 0 | 0 | 0 | 1
| 2600 | 20.7861 | 332735.9472 | 217.9077 | 89.9323 | 0 | 0 | 0 | 1 | ------------- | [8 empty] | 3100 | 20.7861 | 58240.4432 | 203.4088 | 184.6216 | 0 | 0 | 0 | 1 | 2850 | 33.3548 | 91956.1779 | 122.8873 | 90.622 | 0 | 0 | 0 | 1 | 298.15-544.59: | 13.9034 | 0.026794 | 322586.4 | 0 | 0 |  |  |  |  | dH | 0 | (Eqn Break) | [5 empty] | 2350 | 21.3264 | 220660.4718 | 197.7064 | 103.8083 | 0 | 0 | 0 | 1 | HT-H298 = A*T + B*T^2 + C*T^-1 + D*T^0.5 + E*T^3 + F | [9 empty] | dH | 0 | (Eqn Break) | [5 empty] | 2839 | 32.6352 | 91000.3264 | 107.8998 | 75.8462 | 0 | 0 | 0 | 1 |  | dH | 0 | (Eqn Break) | [5 empty] | 1700 | 41.3009 | 53973.5741 | 89.4421 | 57.6929 | 0 | 0 | 0 | 1 |  | dH | 0 | (Eqn Break) | [5 empty] | 2400 | 20.783 | 190134.9781 | 191.9431 | 112.7202 | 0 | 0 | 0 | 1 | 2896 | 37.656 | 125871.456 | 110.3581 | 66.8942 | 0 | 0 | 0 | 1 |  | dH | 0 | (Eqn Break) | [5 empty] | 2600 | 21.0069 | 155666.2668 | 198.6441 | 138.7725 | 0 | 0 | 0 | 1 |  | dH | 0 | (Eqn Break) | [5 empty] | 2100 | 20.1482 | 98184.4745 | 149.7274 | 102.9729 | 0 | 0 | 0 | 1 | 2850 | 25.5224 | 116144.8682 | 105.1726 | 64.42 | 0 | 0 | 0 | 1 | 2650 | 28.4512 | 74090.272 | 127.5057 | 99.5471 | 0 | 0 | 0 | 1 | 2350 | 48.6599 | 104183.692 | 144.5785 | 100.245 | 0 | 0 | 0 | 1 | 2600 | 20.7861 | 178256.6704 | 205.8978 | 137.3376 | 0 | 0 | 0 | 1
| 2650 | 20.7861 | 333775.2528 | 218.3036 | 92.3507 | 0 | 0 | 0 | 1 |  | dH | 293298.4 | (Boiling Pt) | [5 empty] | 3150 | 20.7861 | 59279.7488 | 203.7414 | 184.9224 | 0 | 0 | 0 | 1 | 2900 | 33.3548 | 93623.9203 | 123.4674 | 91.1833 | 0 | 0 | 0 | 1 | 544.59-1200: | 26.2964 | -1.1715e-05 | 1165967.832 | 0 | 0 |  |  |  | ------------- | [8 empty] | 2400 | 21.4446 | 221729.6734 | 198.1566 | 105.7692 | 0 | 0 | 0 | 1 | ------------- | [8 empty] | ------------- | [8 empty] | ------------- | [8 empty] | ------------- | [8 empty] | 1750 | 41.9902 | 56055.8526 | 90.6493 | 58.6173 | 0 | 0 | 0 | 1 | ------------- | [8 empty] | 2450 | 20.7818 | 191174.0842 | 192.3716 | 114.3414 | 0 | 0 | 0 | 1 | 2900 | 37.656 | 126022.08 | 110.4101 | 66.9542 | 0 | 0 | 0 | 1 | ------------- | [8 empty] | 2650 | 21.0282 | 156717.1443 | 199.0445 | 139.9059 | 0 | 0 | 0 | 1 | ------------- | [8 empty] | 2150 | 20.1986 | 99193.1488 | 150.2021 | 104.0658 | 0 | 0 | 0 | 1 | 2900 | 25.5224 | 117420.9881 | 105.6165 | 65.1265 | 0 | 0 | 0 | 1 | 2700 | 28.4512 | 75512.832 | 128.0375 | 100.0698 | 0 | 0 | 0 | 1 | 2400 | 48.6599 | 106616.688 | 145.6029 | 101.1793 | 0 | 0 | 0 | 1 | 2650 | 20.7861 | 179295.976 | 206.2938 | 138.6349 | 0 | 0 | 0 | 1
| 2700 | 20.7861 | 334814.5584 | 218.6922 | 94.6868 | 0 | 0 | 0 | 1 | ------------- | [8 empty] | 3200 | 20.7861 | 60319.0544 | 204.0687 | 185.219 | 0 | 0 | 0 | 1 | 2950 | 33.3548 | 95291.6627 | 124.0376 | 91.7353 | 0 | 0 | 0 | 1 | 1200-1910: | 27.196 | 0 | 0 | 0 | 0 |  |  |  | 3000 | 26.6102 | 61429.488 | 51.2726 | 30.7961 | 0 | 0 | 0 | 1 | 2450 | 21.5809 | 222805.2359 | 198.6001 | 107.6592 | 0 | 0 | 0 | 1 | T (K) | A | B | C | D | E | F |  |  | 3000 | 37.3213 | 96106.48 | 308.6177 | 276.5822 | 0 | 0 | 0 | 1 |  | dH | 300791.944 | (Boiling Pt) | [5 empty] | 3000 | 38.2062 | 101167.028 | 286.2732 | 252.5508 | 0 | 0 | 0 | 1 | 1800 | 42.6795 | 58172.5947 | 91.8418 | 59.5237 | 0 | 0 | 0 | 1 | 3000 | 37.087 | 88738.456 | 202.7811 | 173.2016 | 0 | 0 | 0 | 1 | 2500 | 20.7842 | 192213.2215 | 192.7915 | 115.9062 | 0 | 0 | 0 | 1 | 2950 | 37.656 | 127904.88 | 111.0538 | 67.6962 | 0 | 0 | 0 | 1 | 3000 | 37.0284 | 92711.164 | 266.7534 | 235.8497 | 0 | 0 | 0 | 1 | 2700 | 21.0499 | 157769.0973 | 199.4377 | 141.0047 | 0 | 0 | 0 | 1 | 3000 | 39.8652 | 98012.292 | 284.3568 | 251.686 | 0 | 0 | 0 | 1 | 2200 | 20.2479 | 100204.3156 | 150.667 | 105.1196 | 0 | 0 | 0 | 1 | 2950 | 25.5224 | 118697.1081 | 106.0528 | 65.8164 | 0 | 0 | 0 | 1 | 2750 | 28.4512 | 76935.392 | 128.5595 | 100.583 | 0 | 0 | 0 | 1 | 2450 | 48.6599 | 109049.684 | 146.6063 | 102.0962 | 0 | 0 | 0 | 1 | 2700 | 20.7861 | 180335.2816 | 206.6823 | 139.8915 | 0 | 0 | 0 | 1
| 2750 | 20.7861 | 335853.864 | 219.0736 | 96.9449 | 0 | 0 | 0 | 1 | 2798 | 20.92 | 381329.76 | 211.0845 | 74.798 | 0 | 0 | 0 | 1 | 3250 | 20.7861 | 61358.36 | 204.391 | 185.5115 | 0 | 0 | 0 | 1 | 3000 | 33.3548 | 96959.4051 | 124.5982 | 92.2784 | 0 | 0 | 0 | 1 | 1910-2000: | 20.92 | 0 | 0 | 0 | 0 |  |  |  | 3050 | 26.6688 | 62761.4644 | 51.7129 | 31.1354 | 0 | 0 | 0 | 1 | 2500 | 21.7352 | 223888.0628 | 199.0377 | 109.4824 | 0 | 0 | 0 | 1 | ------------- | [8 empty] | 3050 | 37.246 | 97970.6612 | 309.2339 | 277.1124 | 0 | 0 | 0 | 1 | ------------- | [8 empty] | 3050 | 37.9917 | 103071.9586 | 286.9029 | 253.1088 | 0 | 0 | 0 | 1 | 1811 | 42.8311 | 58642.9029 | 92.1023 | 59.7208 | 0 | 0 | 0 | 1 | 3050 | 37.1853 | 90595.2629 | 203.3949 | 173.6915 | 0 | 0 | 0 | 1 | 2550 | 20.7901 | 193252.5657 | 193.2031 | 117.4178 | 0 | 0 | 0 | 1 | 3000 | 37.656 | 129787.68 | 111.6867 | 68.4241 | 0 | 0 | 0 | 1 | 3050 | 37.052 | 94563.175 | 267.3657 | 236.3614 | 0 | 0 | 0 | 1 | 2750 | 21.072 | 158822.1446 | 199.8242 | 142.0707 | 0 | 0 | 0 | 1 | 3050 | 39.9377 | 100007.3644 | 285.0163 | 252.227 | 0 | 0 | 0 | 1 | 2250 | 20.2959 | 101217.9145 | 151.1226 | 106.1369 | 0 | 0 | 0 | 1 | 3000 | 25.5224 | 119973.2281 | 106.4817 | 66.4906 | 0 | 0 | 0 | 1 | 2800 | 28.4512 | 78357.952 | 129.0722 | 101.0872 | 0 | 0 | 0 | 1 | 2500 | 48.6599 | 111482.68 | 147.5893 | 102.9963 | 0 | 0 | 0 | 1 | 2750 | 20.7861 | 181374.5872 | 207.0637 | 141.1093 | 0 | 0 | 0 | 1
| 2800 | 20.7861 | 336893.1696 | 219.4481 | 99.1291 | 0 | 0 | 0 | 1 | 2800 | 20.92 | 381371.6 | 211.0995 | 74.8953 | 0 | 0 | 0 | 1 | 3300 | 20.7861 | 62397.6656 | 204.7084 | 185.8 | 0 | 0 | 0 | 1 | 3050 | 33.3548 | 98627.1475 | 125.1495 | 92.8127 | 0 | 0 | 0 | 1 | [9 empty] | 3100 | 26.7274 | 64096.3696 | 52.147 | 31.4708 | 0 | 0 | 0 | 1 | 2550 | 21.9076 | 224979.057 | 199.4697 | 111.2427 | 0 | 0 | 0 | 1 | 298.15-594.26: | 22.2547 | 0.0060501 | -6694.4 | 0 | 0 | -7150.456 |  |  | 3100 | 37.1707 | 99831.0768 | 309.839 | 277.6354 | 0 | 0 | 0 | 1 | 2839 | 24.4254 | 391795.9509 | 213.8498 | 75.8449 | 0 | 0 | 0 | 1 | 3100 | 37.7811 | 104966.262 | 287.519 | 253.6589 | 0 | 0 | 0 | 1 | ------------- | [8 empty] | 3100 | 37.2836 | 92456.986 | 204.0003 | 174.1755 | 0 | 0 | 0 | 1 | 2600 | 20.7995 | 194292.2925 | 193.6069 | 118.8791 | 0 | 0 | 0 | 1 | 3050 | 37.656 | 131670.48 | 112.3091 | 69.1384 | 0 | 0 | 0 | 1 | 3100 | 37.0757 | 96416.368 | 267.9684 | 236.8663 | 0 | 0 | 0 | 1 | 2800 | 21.0944 | 159876.3038 | 200.2041 | 143.1054 | 0 | 0 | 0 | 1 | 3100 | 40.0103 | 102006.0664 | 285.6663 | 252.7612 | 0 | 0 | 0 | 1 | 2300 | 20.3427 | 102233.8855 | 151.5692 | 107.1197 | 0 | 0 | 0 | 1 | 3050 | 25.5224 | 121249.3481 | 106.9036 | 67.1497 | 0 | 0 | 0 | 1 | 2850 | 28.4512 | 79780.512 | 129.5758 | 101.5826 | 0 | 0 | 0 | 1 | 2550 | 48.6599 | 113915.676 | 148.5529 | 103.8801 | 0 | 0 | 0 | 1 | 2800 | 20.7861 | 182413.8928 | 207.4383 | 142.2904 | 0 | 0 | 0 | 1
| 2850 | 20.7861 | 337932.4752 | 219.816 | 101.2432 | 0 | 0 | 0 | 1 | 2850 | 20.92 | 382417.6 | 211.4697 | 77.2881 | 0 | 0 | 0 | 1 | 3350 | 20.7861 | 63436.9712 | 205.0209 | 186.0845 | 0 | 0 | 0 | 1 | 3100 | 33.3548 | 100294.8899 | 125.6919 | 93.3387 | 0 | 0 | 0 | 1 | HT-H298 = A*T + B*T^2 + C*T^-1 + D*T^0.5 + E*T^3 + F | [8 empty] | 3150 | 26.786 | 65434.2036 | 52.5751 | 31.8024 | 0 | 0 | 0 | 1 | 2600 | 22.098 | 226079.1221 | 199.897 | 112.9434 | 0 | 0 | 0 | 1 | 594.26-1040: | 29.7273 | 0 | 0 | 0 | 0 | -3273.6725 |  |  | 3150 | 37.0953 | 101687.7268 | 310.4331 | 278.1513 | 0 | 0 | 0 | 1 | 2850 | 24.4774 | 392064.9162 | 213.9444 | 76.3777 | 0 | 0 | 0 | 1 | 3150 | 37.5741 | 106850.1253 | 288.1218 | 254.2011 | 0 | 0 | 0 | 1 |  | dH | 13807.2 | (Melting Pt) | [5 empty] | 3150 | 37.3819 | 94323.6253 | 204.5977 | 174.6537 | 0 | 0 | 0 | 1 | 2650 | 20.8125 | 195332.5777 | 194.0032 | 120.2928 | 0 | 0 | 0 | 1 | 3100 | 37.656 | 133553.28 | 112.9214 | 69.8397 | 0 | 0 | 0 | 1 | 3150 | 37.0993 | 98270.7429 | 268.5618 | 237.3647 | 0 | 0 | 0 | 1 | 2850 | 21.1171 | 160931.5911 | 200.5776 | 144.1104 | 0 | 0 | 0 | 1 | 3150 | 40.0829 | 104008.3981 | 286.3071 | 253.2886 | 0 | 0 | 0 | 1 | 2350 | 20.3884 | 103252.1688 | 152.0072 | 108.0701 | 0 | 0 | 0 | 1 | 3100 | 25.5224 | 122525.4681 | 107.3186 | 67.7942 | 0 | 0 | 0 | 1 | 2876 | 28.4512 | 80520.2432 | 129.8341 | 101.8368 | 0 | 0 | 0 | 1 | 2600 | 48.6599 | 116348.672 | 149.4978 | 104.7483 | 0 | 0 | 0 | 1 | 2850 | 20.7861 | 183453.1983 | 207.8062 | 143.4366 | 0 | 0 | 0 | 1
| 2900 | 20.7861 | 338971.7808 | 220.1775 | 103.2907 | 0 | 0 | 0 | 1 | 2900 | 20.92 | 383463.6 | 211.8336 | 79.6048 | 0 | 0 | 0 | 1 | 3400 | 20.7861 | 64476.2768 | 205.3289 | 186.3653 | 0 | 0 | 0 | 1 | 3124 | 33.3548 | 101095.4063 | 125.9491 | 93.5882 | 0 | 0 | 0 | 1 | ------------- | [8 empty] | 3200 | 26.8445 | 66774.9664 | 52.9974 | 32.1302 | 0 | 0 | 0 | 1 | 2650 | 22.3065 | 227189.161 | 200.3198 | 114.5881 | 0 | 0 | 0 | 1 | 1040-2000: | 20.7861 | 0 | 0 | 0 | 0 | 105642.0419 |  |  | 3200 | 37.02 | 103540.6112 | 311.0167 | 278.6603 | 0 | 0 | 0 | 1 | 2900 | 24.7156 | 393294.7296 | 214.3721 | 78.7533 | 0 | 0 | 0 | 1 | 3200 | 37.3705 | 108723.7242 | 288.7119 | 254.7358 | 0 | 0 | 0 | 1 | ------------- | [8 empty] | 3200 | 37.4803 | 96195.1808 | 205.1872 | 175.1262 | 0 | 0 | 0 | 1 | 2700 | 20.8289 | 196373.597 | 194.3924 | 121.6614 | 0 | 0 | 0 | 1 | 3150 | 37.656 | 135436.08 | 113.5239 | 70.5283 | 0 | 0 | 0 | 1 | 3200 | 37.123 | 100126.2998 | 269.1462 | 237.8567 | 0 | 0 | 0 | 1 | 2900 | 21.1401 | 161988.0216 | 200.9451 | 145.0872 | 0 | 0 | 0 | 1 | 3200 | 40.1555 | 106014.3594 | 286.9389 | 253.8094 | 0 | 0 | 0 | 1 | 2400 | 20.4329 | 104272.7048 | 152.4369 | 108.9899 | 0 | 0 | 0 | 1 | 3150 | 25.5224 | 123801.588 | 107.727 | 68.4249 | 0 | 0 | 0 | 1 | ------------- | [8 empty] | 2650 | 48.6599 | 118781.668 | 150.4247 | 105.6014 | 0 | 0 | 0 | 1 | 2900 | 20.7861 | 184492.5039 | 208.1677 | 144.5496 | 0 | 0 | 0 | 1
| 2950 | 20.7861 | 340011.0864 | 220.5328 | 105.2749 | 0 | 0 | 0 | 1 | 2950 | 20.92 | 384509.6 | 212.1912 | 81.849 | 0 | 0 | 0 | 1 | 3450 | 20.7861 | 65515.5824 | 205.6323 | 186.6423 | 0 | 0 | 0 | 1 | ------------- | [8 empty] | T (K) | A | B | C | D | E | F |  |  | 3250 | 26.9031 | 68118.658 | 53.4141 | 32.4545 | 0 | 0 | 0 | 1 | 2700 | 22.5331 | 228310.0773 | 200.7389 | 116.1796 | 0 | 0 | 0 | 1 | [9 empty] | 3250 | 36.9447 | 105389.73 | 311.5901 | 279.1625 | 0 | 0 | 0 | 1 | 2950 | 24.9562 | 394536.5152 | 214.7967 | 81.0555 | 0 | 0 | 0 | 1 | 3250 | 37.17 | 110587.2235 | 289.2898 | 255.263 | 0 | 0 | 0 | 1 | 1811 | 46.024 | 72433.408 | 99.7264 | 59.73 | 0 | 0 | 0 | 1 | 3250 | 37.5786 | 98071.6525 | 205.769 | 175.5931 | 0 | 0 | 0 | 1 | 2750 | 20.8489 | 197415.526 | 194.7748 | 122.9873 | 0 | 0 | 0 | 1 | 3200 | 37.656 | 137318.88 | 114.1169 | 71.2048 | 0 | 0 | 0 | 1 | 3250 | 37.1466 | 101983.0388 | 269.722 | 238.3426 | 0 | 0 | 0 | 1 | 2950 | 21.1634 | 163045.6095 | 201.3067 | 146.037 | 0 | 0 | 0 | 1 | 3250 | 40.2281 | 108023.9502 | 287.562 | 254.3239 | 0 | 0 | 0 | 1 | 2450 | 20.4761 | 105295.4344 | 152.8586 | 109.8809 | 0 | 0 | 0 | 1 | 3200 | 25.5224 | 125077.708 | 108.1289 | 69.0421 | 0 | 0 | 0 | 1 |  | dH | 295754.408 | (Boiling Pt) | [5 empty] | 2700 | 48.6599 | 121214.664 | 151.3343 | 106.4399 | 0 | 0 | 0 | 1 | 2950 | 20.7861 | 185531.8095 | 208.523 | 145.6309 | 0 | 0 | 0 | 1
| 3000 | 20.7861 | 341050.392 | 220.8822 | 107.1987 | 0 | 0 | 0 | 1 | 3000 | 20.92 | 385555.6 | 212.5428 | 84.0243 | 0 | 0 | 0 | 1 | 3500 | 20.7861 | 66554.888 | 205.9314 | 186.9158 | 0 | 0 | 0 | 1 |  | dH | 328393.792 | (Boiling Pt) | [5 empty] | ------------- | [8 empty] | 3300 | 26.9617 | 69465.2784 | 53.8253 | 32.7752 | 0 | 0 | 0 | 1 | 2750 | 22.7778 | 229442.774 | 201.1545 | 117.7208 | 0 | 0 | 0 | 1 | [9 empty] | 3300 | 36.8694 | 107235.0832 | 312.1536 | 279.6581 | 0 | 0 | 0 | 1 | 3000 | 25.1989 | 395790.385 | 215.2182 | 83.288 | 0 | 0 | 0 | 1 | 3300 | 36.9726 | 112440.778 | 289.8558 | 255.7828 | 0 | 0 | 0 | 1 | 1850 | 46.024 | 74228.344 | 100.707 | 60.5836 | 0 | 0 | 0 | 1 | 3300 | 37.6769 | 99953.0404 | 206.3435 | 176.0547 | 0 | 0 | 0 | 1 | 2800 | 20.8723 | 198458.5406 | 195.1506 | 124.2726 | 0 | 0 | 0 | 1 | 3250 | 37.656 | 139201.68 | 114.7008 | 71.8695 | 0 | 0 | 0 | 1 | 3300 | 37.1702 | 103840.9596 | 270.2893 | 238.8223 | 0 | 0 | 0 | 1 | 3000 | 21.187 | 164104.368 | 201.6626 | 146.9611 | 0 | 0 | 0 | 1 | 3300 | 40.3007 | 110037.1708 | 288.1768 | 254.8322 | 0 | 0 | 0 | 1 | 2500 | 20.5182 | 106320.2985 | 153.2727 | 110.7446 | 0 | 0 | 0 | 1 | 3250 | 25.5224 | 126353.828 | 108.5246 | 69.6465 | 0 | 0 | 0 | 1 | ------------- | [8 empty] | 2750 | 48.6599 | 123647.66 | 152.2271 | 107.2643 | 0 | 0 | 0 | 1 | 3000 | 20.7861 | 186571.1151 | 208.8724 | 146.682 | 0 | 0 | 0 | 1
| ------------- | [8 empty] | 3050 | 20.92 | 386601.6 | 212.8886 | 86.134 | 0 | 0 | 0 | 1 | 3550 | 20.7861 | 67594.1936 | 206.2263 | 187.1857 | 0 | 0 | 0 | 1 | ------------- | [8 empty] | 298.15-544.59: | 13.9034 | 0.013397 | -322586.4 | 0 | 0 | -4255.128 |  |  | 3350 | 27.0203 | 70814.8276 | 54.2311 | 33.0924 | 0 | 0 | 0 | 1 | 2800 | 23.0405 | 230588.1544 | 201.5673 | 119.2144 | 0 | 0 | 0 | 1 | [9 empty] | 3350 | 36.7941 | 109076.6708 | 312.7074 | 280.1472 | 0 | 0 | 0 | 1 | 3050 | 25.4431 | 397056.4286 | 215.6367 | 85.4542 | 0 | 0 | 0 | 1 | 3350 | 36.778 | 114284.5331 | 290.4103 | 256.2955 | 0 | 0 | 0 | 1 | 1900 | 46.024 | 76529.544 | 101.9344 | 61.6557 | 0 | 0 | 0 | 1 | 3350 | 37.7752 | 101839.3445 | 206.9108 | 176.511 | 0 | 0 | 0 | 1 | 2850 | 20.8993 | 199502.8165 | 195.5203 | 125.5193 | 0 | 0 | 0 | 1 | 3300 | 37.656 | 141084.48 | 115.2757 | 72.5228 | 0 | 0 | 0 | 1 | 3350 | 37.1939 | 105700.0625 | 270.8484 | 239.2962 | 0 | 0 | 0 | 1 | ------------- | [8 empty] | 3350 | 40.3733 | 112054.0209 | 288.7834 | 255.3344 | 0 | 0 | 0 | 1 | 2550 | 20.5592 | 107347.2382 | 153.6795 | 111.5825 | 0 | 0 | 0 | 1 | 3300 | 25.5224 | 127629.948 | 108.9143 | 70.2385 | 0 | 0 | 0 | 1 | 2876 | 26.3592 | 376274.6512 | 232.6695 | 101.8368 | 0 | 0 | 0 | 1 | 2800 | 48.6599 | 126080.656 | 153.1039 | 108.0751 | 0 | 0 | 0 | 1 | 3050 | 20.7861 | 187610.4207 | 209.2159 | 147.7043 | 0 | 0 | 0 | 1
[10 empty] | 3100 | 20.92 | 387647.6 | 213.2288 | 88.1812 | 0 | 0 | 0 | 1 | 3600 | 20.7861 | 68633.4992 | 206.517 | 187.4521 | 0 | 0 | 0 | 1 | 3124 | 27.196 | 429487.6 | 231.0688 | 93.5887 | 0 | 0 | 0 | 1 | 544.59-1200: | 26.2964 | -5.8576e-06 | -1165967.832 | 0 | 0 | 5815.76 |  |  | 3400 | 27.0788 | 72167.3056 | 54.6319 | 33.4062 | 0 | 0 | 0 | 1 | 2850 | 23.3212 | 231747.1218 | 201.9776 | 120.6628 | 0 | 0 | 0 | 1 | [9 empty] | 3400 | 36.7188 | 110914.4928 | 313.252 | 280.6301 | 0 | 0 | 0 | 1 | 3100 | 25.6885 | 398334.7137 | 216.0524 | 87.5573 | 0 | 0 | 0 | 1 | 3400 | 36.5861 | 116118.6258 | 290.9538 | 256.8012 | 0 | 0 | 0 | 1 | 1950 | 46.024 | 78830.744 | 103.1299 | 62.7038 | 0 | 0 | 0 | 1 | 3400 | 37.8736 | 103730.5648 | 207.4712 | 176.9622 | 0 | 0 | 0 | 1 | 2900 | 20.9298 | 200548.5294 | 195.884 | 126.7294 | 0 | 0 | 0 | 1 | 3350 | 37.656 | 142967.28 | 115.8419 | 73.1651 | 0 | 0 | 0 | 1 | 3400 | 37.2175 | 107560.3474 | 271.3996 | 239.7642 | 0 | 0 | 0 | 1 |  | dH | 0 | (Eqn Break) | [5 empty] | 3400 | 40.4459 | 114074.5006 | 289.382 | 255.8307 | 0 | 0 | 0 | 1 | 2600 | 20.5989 | 108376.1951 | 154.0791 | 112.3959 | 0 | 0 | 0 | 1 | 3350 | 25.5224 | 128906.068 | 109.2981 | 70.8186 | 0 | 0 | 0 | 1 | 2900 | 26.3592 | 376907.272 | 232.8885 | 102.9205 | 0 | 0 | 0 | 1 | 2850 | 48.6599 | 128513.652 | 153.9652 | 108.8726 | 0 | 0 | 0 | 1 | 3100 | 20.7861 | 188649.7262 | 209.5539 | 148.6992 | 0 | 0 | 0 | 1
| Enthalpy and Heat capacity equations: | [8 empty] | 3150 | 20.92 | 388693.6 | 213.5635 | 90.1687 | 0 | 0 | 0 | 1 | 3650 | 20.7861 | 69672.8048 | 206.8037 | 187.7153 | 0 | 0 | 0 | 1 | 3150 | 27.196 | 430194.696 | 231.2942 | 94.7244 | 0 | 0 | 0 | 1 | 1200-1910: | 27.196 | 0 | 0 | 0 | 0 | 3757.232 |  |  | 3450 | 27.1374 | 73522.7124 | 55.0276 | 33.7167 | 0 | 0 | 0 | 1 | 2900 | 23.6201 | 232920.5794 | 202.3857 | 122.0683 | 0 | 0 | 0 | 1 | [9 empty] | 3450 | 36.6435 | 112748.5492 | 313.7875 | 281.1068 | 0 | 0 | 0 | 1 | 3150 | 25.9346 | 399625.2871 | 216.4654 | 89.6002 | 0 | 0 | 0 | 1 | 3450 | 36.3967 | 117943.1853 | 291.4865 | 257.3001 | 0 | 0 | 0 | 1 | 2000 | 46.024 | 81131.944 | 104.2951 | 63.7291 | 0 | 0 | 0 | 1 | 3450 | 37.9719 | 105626.7013 | 208.0248 | 177.4084 | 0 | 0 | 0 | 1 | 2950 | 20.9638 | 201595.855 | 196.2421 | 127.9045 | 0 | 0 | 0 | 1 | 3400 | 37.656 | 144850.08 | 116.3998 | 73.7968 | 0 | 0 | 0 | 1 | 3450 | 37.2412 | 109421.8142 | 271.9431 | 240.2267 | 0 | 0 | 0 | 1 | ------------- | [8 empty] | 3450 | 40.5185 | 116098.61 | 289.973 | 256.3213 | 0 | 0 | 0 | 1 | 2650 | 20.6375 | 109407.1104 | 154.4718 | 113.1861 | 0 | 0 | 0 | 1 | 3400 | 25.5224 | 130182.1879 | 109.6762 | 71.3873 | 0 | 0 | 0 | 1 | 2950 | 26.3592 | 378225.232 | 233.3391 | 105.1272 | 0 | 0 | 0 | 1 | 2900 | 48.6599 | 130946.648 | 154.8114 | 109.6574 | 0 | 0 | 0 | 1 | 3150 | 20.7861 | 189689.0318 | 209.8865 | 149.6678 | 0 | 0 | 0 | 1
| Cp = A + B*T + C*T^-2 + D*T^-0.5 + E*T^2 | [8 empty] | 3200 | 20.92 | 389739.6 | 213.8929 | 92.0993 | 0 | 0 | 0 | 1 | 3700 | 20.7861 | 70712.1104 | 207.0865 | 187.9751 | 0 | 0 | 0 | 1 | 3200 | 27.196 | 431554.496 | 231.7225 | 96.8617 | 0 | 0 | 0 | 1 | 1910-2000: | 20.92 | 0 | 0 | 0 | 0 | 200677.192 |  |  | 3500 | 27.196 | 74881.048 | 55.4185 | 34.0239 | 0 | 0 | 0 | 1 | 2950 | 23.937 | 234109.4305 | 202.7922 | 123.433 | 0 | 0 | 0 | 1 | [9 empty] | 3500 | 36.5682 | 114578.84 | 314.3142 | 281.5774 | 0 | 0 | 0 | 1 | 3200 | 26.181 | 400928.1753 | 216.8757 | 91.5857 | 0 | 0 | 0 | 1 | 3500 | 36.2096 | 119758.3331 | 292.0088 | 257.7922 | 0 | 0 | 0 | 1 | 2050 | 46.024 | 83433.144 | 105.4315 | 64.7325 | 0 | 0 | 0 | 1 | 3500 | 38.0702 | 107527.754 | 208.5719 | 177.8497 | 0 | 0 | 0 | 1 | 3000 | 21.0013 | 202644.969 | 196.5947 | 129.0464 | 0 | 0 | 0 | 1 | 3450 | 37.656 | 146732.88 | 116.9495 | 74.4183 | 0 | 0 | 0 | 1 | 3500 | 37.2648 | 111284.463 | 272.4791 | 240.6836 | 0 | 0 | 0 | 1 | 3000 | 19.8904 | 164107.0237 | 201.6626 | 146.9602 | 0 | 0 | 0 | 1 | 3500 | 40.5911 | 118126.349 | 290.5566 | 256.8062 | 0 | 0 | 0 | 1 | 2700 | 20.6749 | 110439.9261 | 154.8579 | 113.9542 | 0 | 0 | 0 | 1 | 3450 | 25.5224 | 131458.3079 | 110.0488 | 71.9449 | 0 | 0 | 0 | 1 | 3000 | 26.3592 | 379543.192 | 233.7821 | 107.2677 | 0 | 0 | 0 | 1 | 2950 | 48.6599 | 133379.644 | 155.6433 | 110.4298 | 0 | 0 | 0 | 1 | 3200 | 20.7861 | 190728.3374 | 210.2139 | 150.6112 | 0 | 0 | 0 | 1
| ------------- | [8 empty] | 3250 | 20.92 | 390785.6 | 214.2173 | 93.9756 | 0 | 0 | 0 | 1 | 3750 | 20.7861 | 71751.416 | 207.3655 | 188.2318 | 0 | 0 | 0 | 1 | ------------- | [17 empty] | 3550 | 27.2546 | 76242.3124 | 55.8047 | 34.328 | 0 | 0 | 0 | 1 | 3000 | 24.2719 | 235314.5783 | 203.1973 | 124.7591 | 0 | 0 | 0 | 1 | [9 empty] | 3550 | 36.4928 | 116405.3652 | 314.8324 | 282.0421 | 0 | 0 | 0 | 1 | 3250 | 26.4274 | 402243.3855 | 217.2836 | 93.5164 | 0 | 0 | 0 | 1 | 3550 | 36.0248 | 121564.1842 | 292.5211 | 258.2777 | 0 | 0 | 0 | 1 | 2100 | 46.024 | 85734.344 | 106.5406 | 65.7147 | 0 | 0 | 0 | 1 | 3550 | 38.1685 | 109433.7229 | 209.1126 | 178.2862 | 0 | 0 | 0 | 1 | 3050 | 21.0424 | 203696.0473 | 196.9422 | 130.1566 | 0 | 0 | 0 | 1 | 3500 | 37.656 | 148615.68 | 117.4914 | 75.0297 | 0 | 0 | 0 | 1 | 3550 | 37.2884 | 113148.2938 | 273.0079 | 241.1351 | 0 | 0 | 0 | 1 | 3050 | 20.0646 | 165105.8994 | 201.9928 | 147.8597 | 0 | 0 | 0 | 1 | 3550 | 40.6637 | 120157.7176 | 291.1328 | 257.2856 | 0 | 0 | 0 | 1 | 2750 | 20.7112 | 111474.5837 | 155.2376 | 114.7014 | 0 | 0 | 0 | 1 | 3500 | 25.5224 | 132734.4279 | 110.416 | 72.4919 | 0 | 0 | 0 | 1 | ------------- | [8 empty] | 3000 | 48.6599 | 135812.64 | 156.4611 | 111.1902 | 0 | 0 | 0 | 1 | 3250 | 20.7861 | 191767.643 | 210.5361 | 151.5307 | 0 | 0 | 0 | 1
| T (K) | A | B | C | D | E |  |  |  | 3300 | 20.92 | 391831.6 | 214.5367 | 95.7998 | 0 | 0 | 0 | 1 | 3800 | 20.7861 | 72790.7216 | 207.6408 | 188.4854 | 0 | 0 | 0 | 1 | [18 empty] | 3600 | 27.3132 | 77606.5056 | 56.1863 | 34.6289 | 0 | 0 | 0 | 1 | 3050 | 24.625 | 236536.926 | 203.6013 | 126.0483 | 0 | 0 | 0 | 1 | [9 empty] | 3600 | 36.4175 | 118228.1248 | 315.3422 | 282.5011 | 0 | 0 | 0 | 1 | 3300 | 26.6733 | 403570.9058 | 217.6889 | 95.3947 | 0 | 0 | 0 | 1 | 3600 | 35.8421 | 123360.8468 | 293.0237 | 258.7568 | 0 | 0 | 0 | 1 | 2150 | 46.024 | 88035.544 | 107.6236 | 66.6768 | 0 | 0 | 0 | 1 | 3600 | 38.2669 | 111344.608 | 209.6471 | 178.7181 | 0 | 0 | 0 | 1 | 3100 | 21.0869 | 204749.2654 | 197.2847 | 131.2366 | 0 | 0 | 0 | 1 | 3550 | 37.656 | 150498.48 | 118.0255 | 75.6316 | 0 | 0 | 0 | 1 | 3600 | 37.3121 | 115013.3066 | 273.5296 | 241.5814 | 0 | 0 | 0 | 1 | 3100 | 20.2388 | 166113.485 | 202.3205 | 148.7355 | 0 | 0 | 0 | 1 | 3600 | 40.7363 | 122192.7158 | 291.7021 | 257.7597 | 0 | 0 | 0 | 1 | 2800 | 20.7463 | 112511.0253 | 155.6111 | 115.4286 | 0 | 0 | 0 | 1 | 3508 | 25.5224 | 132938.6071 | 110.4743 | 72.5784 | 0 | 0 | 0 | 1 | [9 empty] | 3050 | 48.6599 | 138245.636 | 157.2654 | 111.939 | 0 | 0 | 0 | 1 | 3300 | 20.7861 | 192806.9485 | 210.8535 | 152.4271 | 0 | 0 | 0 | 1
| ------------- | [8 empty] | 3350 | 20.92 | 392877.6 | 214.8513 | 97.5744 | 0 | 0 | 0 | 1 | 3850 | 20.7861 | 73830.0272 | 207.9126 | 188.7359 | 0 | 0 | 0 | 1 | Enthalpy and Heat capacity equations: | [17 empty] | 3650 | 27.3717 | 78973.6276 | 56.5634 | 34.9268 | 0 | 0 | 0 | 1 | 3100 | 24.9961 | 237777.377 | 204.0047 | 127.3024 | 0 | 0 | 0 | 1 | [9 empty] | 3650 | 36.3422 | 120047.1188 | 315.8441 | 282.9544 | 0 | 0 | 0 | 1 | 3350 | 26.9185 | 404910.7064 | 218.0919 | 97.223 | 0 | 0 | 0 | 1 | 3650 | 35.6613 | 125148.4235 | 293.5169 | 259.2296 | 0 | 0 | 0 | 1 | 2200 | 46.024 | 90336.744 | 108.6816 | 67.6195 | 0 | 0 | 0 | 1 | 3650 | 38.3652 | 113260.4093 | 210.1756 | 179.1454 | 0 | 0 | 0 | 1 | 3150 | 21.135 | 205804.7992 | 197.6225 | 132.2876 | 0 | 0 | 0 | 1 | 3600 | 37.656 | 152381.28 | 118.5522 | 76.224 | 0 | 0 | 0 | 1 | 3650 | 37.3357 | 116879.5013 | 274.0444 | 242.0226 | 0 | 0 | 0 | 1 | 3150 | 20.4129 | 167129.7785 | 202.6457 | 149.5886 | 0 | 0 | 0 | 1 | 3650 | 40.8089 | 124231.3437 | 292.2645 | 258.2285 | 0 | 0 | 0 | 1 | 2850 | 20.7802 | 113549.1929 | 155.9786 | 116.1368 | 0 | 0 | 0 | 1 | ------------- | [8 empty] | Enthalpy and Heat capacity equations: | [8 empty] | 3100 | 48.6599 | 140678.632 | 158.0566 | 112.6764 | 0 | 0 | 0 | 1 | 3350 | 20.7861 | 193846.2541 | 211.1661 | 153.3015 | 0 | 0 | 0 | 1
| 298.15-1235.08: | 22.058 | 0.0076818 | 92884.8 | 0 | 0 |  |  |  | 3400 | 20.92 | 393923.6 | 215.1612 | 99.3013 | 0 | 0 | 0 | 1 | 3900 | 20.7861 | 74869.3328 | 208.1808 | 188.9835 | 0 | 0 | 0 | 1 | Cp = A + B*T + C*T^-2 + D*T^-0.5 + E*T^2 | [17 empty] | 3700 | 27.4303 | 80343.6784 | 56.9363 | 35.2217 | 0 | 0 | 0 | 1 | 3150 | 25.3852 | 239036.8344 | 204.4078 | 128.5231 | 0 | 0 | 0 | 1 | [9 empty] | 3700 | 36.2669 | 121862.3472 | 316.338 | 283.4022 | 0 | 0 | 0 | 1 | 3400 | 27.1626 | 406262.7399 | 218.4925 | 99.0034 | 0 | 0 | 0 | 1 | 3700 | 35.4825 | 126927.0114 | 294.0008 | 259.6962 | 0 | 0 | 0 | 1 | 2250 | 46.024 | 92637.944 | 109.7159 | 68.5435 | 0 | 0 | 0 | 1 | 3700 | 38.4635 | 115181.1268 | 210.6983 | 179.5682 | 0 | 0 | 0 | 1 | 3200 | 21.1866 | 206862.8243 | 197.9557 | 133.3111 | 0 | 0 | 0 | 1 | 3650 | 37.656 | 154264.08 | 119.0716 | 76.8074 | 0 | 0 | 0 | 1 | 3700 | 37.3594 | 118746.878 | 274.5525 | 242.4588 | 0 | 0 | 0 | 1 | 3200 | 20.587 | 168154.7779 | 202.9685 | 150.4201 | 0 | 0 | 0 | 1 | 3700 | 40.8814 | 126273.6012 | 292.8202 | 258.6922 | 0 | 0 | 0 | 1 | 2900 | 20.813 | 114589.0286 | 156.3403 | 116.8269 | 0 | 0 | 0 | 1 |  | dH | 387358.904 | (Boiling Pt) | [5 empty] | Cp = A + B*T + C*T^-2 + D*T^-0.5 + E*T^2 | [8 empty] | 3150 | 48.6599 | 143111.628 | 158.8352 | 113.4029 | 0 | 0 | 0 | 1 | 3400 | 20.7861 | 194885.5597 | 211.474 | 154.1547 | 0 | 0 | 0 | 1
| 1235.08-2439: | 33.472 | 0 | 0 | 0 | 0 |  |  |  | 3450 | 20.92 | 394969.6 | 215.4666 | 100.9827 | 0 | 0 | 0 | 1 | 3950 | 20.7861 | 75908.6384 | 208.4456 | 189.2282 | 0 | 0 | 0 | 1 | ------------- | [17 empty] | 3750 | 27.4889 | 81716.658 | 57.3048 | 35.5137 | 0 | 0 | 0 | 1 | 3200 | 25.7925 | 240316.2015 | 204.8107 | 129.7119 | 0 | 0 | 0 | 1 | [9 empty] | 3750 | 36.1916 | 123673.81 | 316.8243 | 283.8446 | 0 | 0 | 0 | 1 | 3450 | 27.4052 | 407626.9423 | 218.8908 | 100.738 | 0 | 0 | 0 | 1 | 3750 | 35.3054 | 128696.702 | 294.4759 | 260.1568 | 0 | 0 | 0 | 1 | 2300 | 46.024 | 94939.144 | 110.7275 | 69.4496 | 0 | 0 | 0 | 1 | 3750 | 38.5618 | 117106.7605 | 211.2152 | 179.9868 | 0 | 0 | 0 | 1 | 3250 | 21.2417 | 207923.5165 | 198.2846 | 134.3082 | 0 | 0 | 0 | 1 | 3700 | 37.656 | 156146.88 | 119.5839 | 77.382 | 0 | 0 | 0 | 1 | 3750 | 37.383 | 120615.4367 | 275.0542 | 242.8901 | 0 | 0 | 0 | 1 | 3250 | 20.7611 | 169188.4812 | 203.289 | 151.231 | 0 | 0 | 0 | 1 | 3750 | 40.954 | 128319.4882 | 293.3694 | 259.1509 | 0 | 0 | 0 | 1 | 2950 | 20.8446 | 115630.4747 | 156.6964 | 117.4996 | 0 | 0 | 0 | 1 | ------------- | [8 empty] | ------------- | [8 empty] | 3200 | 48.6599 | 145544.624 | 159.6015 | 114.1188 | 0 | 0 | 0 | 1 | 3450 | 20.7861 | 195924.8653 | 211.7775 | 154.9876 | 0 | 0 | 0 | 1
| 2439-3000: | 20.7861 | 0 | 0 | 0 | 0 |  |  |  | 3500 | 20.92 | 396015.6 | 215.7676 | 102.6203 | 0 | 0 | 0 | 1 | 4000 | 20.7861 | 76947.944 | 208.707 | 189.47 | 0 | 0 | 0 | 1 | T (K) | A | B | C | D | E | [12 empty] | 3800 | 27.5475 | 83092.5664 | 57.6693 | 35.8029 | 0 | 0 | 0 | 1 | 3250 | 26.2178 | 241616.3816 | 205.2139 | 130.8704 | 0 | 0 | 0 | 1 | [9 empty] | 3800 | 36.1163 | 125481.5072 | 317.3032 | 284.2817 | 0 | 0 | 0 | 1 | 3500 | 27.6461 | 409003.2331 | 219.2868 | 102.4288 | 0 | 0 | 0 | 1 | 3800 | 35.1301 | 130457.5824 | 294.9424 | 260.6115 | 0 | 0 | 0 | 1 | 2350 | 46.024 | 97240.344 | 111.7173 | 70.3384 | 0 | 0 | 0 | 1 | 3800 | 38.6602 | 119037.3104 | 211.7266 | 180.401 | 0 | 0 | 0 | 1 | 3300 | 21.3003 | 208987.0516 | 198.6094 | 135.28 | 0 | 0 | 0 | 1 | 3750 | 37.656 | 158029.68 | 120.0894 | 77.9481 | 0 | 0 | 0 | 1 | 3800 | 37.4066 | 122485.1774 | 275.5495 | 243.3165 | 0 | 0 | 0 | 1 | 3300 | 20.9351 | 170230.8864 | 203.6073 | 152.0222 | 0 | 0 | 0 | 1 | 3800 | 41.0266 | 130369.005 | 293.9124 | 259.6047 | 0 | 0 | 0 | 1 | 3000 | 20.8751 | 116673.4734 | 157.047 | 118.1558 | 0 | 0 | 0 | 1 | 3508 | 22.4941 | 520296.2749 | 220.8959 | 72.5788 | 0 | 0 | 0 | 1 | T (K) | A | B | C | D | E |  |  |  | 3250 | 48.6599 | 147977.62 | 160.356 | 114.8244 | 0 | 0 | 0 | 1 | 3500 | 20.7861 | 196964.1709 | 212.0765 | 155.8011 | 0 | 0 | 0 | 1
[10 empty] | 3550 | 20.92 | 397061.6 | 216.0644 | 104.216 | 0 | 0 | 0 | 1 | 4050 | 20.7861 | 77987.2496 | 208.9652 | 189.7091 | 0 | 0 | 0 | 1 | ------------- | [17 empty] | 3850 | 27.606 | 84471.4036 | 58.0298 | 36.0892 | 0 | 0 | 0 | 1 | 3300 | 26.6611 | 242938.2779 | 205.6175 | 131.9998 | 0 | 0 | 0 | 1 | [9 empty] | 3850 | 36.041 | 127285.4388 | 317.7748 | 284.7136 | 0 | 0 | 0 | 1 | 3550 | 27.8849 | 410391.5167 | 219.6807 | 104.0774 | 0 | 0 | 0 | 1 | 3850 | 34.9563 | 132209.7351 | 295.4005 | 261.0603 | 0 | 0 | 0 | 1 | 2400 | 46.024 | 99541.544 | 112.6863 | 71.2106 | 0 | 0 | 0 | 1 | 3850 | 38.7585 | 120972.7765 | 212.2326 | 180.8111 | 0 | 0 | 0 | 1 | 3350 | 21.3624 | 210053.6051 | 198.9302 | 136.2276 | 0 | 0 | 0 | 1 | 3800 | 37.656 | 159912.48 | 120.5881 | 78.5059 | 0 | 0 | 0 | 1 | 3850 | 37.4303 | 124356.1001 | 276.0386 | 243.7383 | 0 | 0 | 0 | 1 | 3350 | 21.1091 | 171281.9915 | 203.9235 | 152.7945 | 0 | 0 | 0 | 1 | 3850 | 41.0992 | 132422.1513 | 294.4491 | 260.0538 | 0 | 0 | 0 | 1 | ------------- | [8 empty] | 3550 | 22.5111 | 521241.3848 | 221.1637 | 74.3351 | 0 | 0 | 0 | 1 | ------------- | [8 empty] | 3300 | 48.6599 | 150410.616 | 161.0989 | 115.5199 | 0 | 0 | 0 | 1 | 3550 | 20.7861 | 198003.4764 | 212.3714 | 156.5958 | 0 | 0 | 0 | 1
| HT-H298 = A*T + B*T^2 + C*T^-1 + D*T^0.5 + E*T^3 + F | [8 empty] | 3600 | 20.92 | 398107.6 | 216.357 | 105.7715 | 0 | 0 | 0 | 1 | 4100 | 20.7861 | 79026.5552 | 209.2203 | 189.9455 | 0 | 0 | 0 | 1 | 298.15-1337.58: | 184.8295 | -0.11977 | 2352361.952 | -2661.9445 | 4.499e-05 | [12 empty] | 3900 | 27.6646 | 85853.1696 | 58.3864 | 36.3728 | 0 | 0 | 0 | 1 | 3350 | 27.1225 | 244282.7937 | 206.0219 | 133.1016 | 0 | 0 | 0 | 1 | [9 empty] | 3900 | 35.9657 | 129085.6048 | 318.2394 | 285.1405 | 0 | 0 | 0 | 1 | 3600 | 28.1213 | 411791.6818 | 220.0723 | 105.6858 | 0 | 0 | 0 | 1 | 3900 | 34.7841 | 133953.2382 | 295.8504 | 261.5034 | 0 | 0 | 0 | 1 | 2450 | 46.024 | 101842.744 | 113.6352 | 72.0668 | 0 | 0 | 0 | 1 | 3900 | 38.8568 | 122913.1588 | 212.7334 | 181.2172 | 0 | 0 | 0 | 1 | 3400 | 21.4281 | 211123.353 | 199.2471 | 137.152 | 0 | 0 | 0 | 1 | 3850 | 37.656 | 161795.28 | 121.0804 | 79.0556 | 0 | 0 | 0 | 1 | 3900 | 37.4539 | 126228.2048 | 276.5217 | 244.1555 | 0 | 0 | 0 | 1 | 3400 | 21.283 | 172341.7944 | 204.2375 | 153.5487 | 0 | 0 | 0 | 1 | 3900 | 41.1718 | 134478.9272 | 294.9799 | 260.4981 | 0 | 0 | 0 | 1 |  | dH | 0 | (Eqn Break) | [5 empty] | 3600 | 22.5313 | 522367.4461 | 221.4787 | 76.3766 | 0 | 0 | 0 | 1 | 298.15-505.12: | 20.7861 | 0.019598 | 31798.4 | 0 | 0 |  |  |  | 3350 | 48.6599 | 152843.612 | 161.8306 | 116.2057 | 0 | 0 | 0 | 1 | 3600 | 20.7861 | 199042.782 | 212.6621 | 157.3724 | 0 | 0 | 0 | 1
| ------------- | [8 empty] | 3650 | 20.92 | 399153.6 | 216.6455 | 107.2884 | 0 | 0 | 0 | 1 | 4150 | 20.7861 | 80065.8608 | 209.4723 | 190.1793 | 0 | 0 | 0 | 1 | 1337.58-3124: | 33.3548 | 0 | 0 | 0 | 0 | [12 empty] | 3950 | 27.7232 | 87237.8644 | 58.7392 | 36.6537 | 0 | 0 | 0 | 1 | 3400 | 27.602 | 245650.8321 | 206.4272 | 134.177 | 0 | 0 | 0 | 1 | [9 empty] | 3950 | 35.8904 | 130882.0052 | 318.6971 | 285.5624 | 0 | 0 | 0 | 1 | 3650 | 28.3551 | 413203.6033 | 220.4618 | 107.2554 | 0 | 0 | 0 | 1 | 3950 | 34.6133 | 135688.166 | 296.2925 | 261.941 | 0 | 0 | 0 | 1 | 2500 | 46.024 | 104143.944 | 114.5651 | 72.9075 | 0 | 0 | 0 | 1 | 3950 | 38.9551 | 124858.4573 | 213.229 | 181.6193 | 0 | 0 | 0 | 1 | 3450 | 21.4972 | 212196.4709 | 199.5605 | 138.0542 | 0 | 0 | 0 | 1 | 3900 | 37.656 | 163678.08 | 121.5663 | 79.5975 | 0 | 0 | 0 | 1 | 3950 | 37.4776 | 128101.4914 | 276.999 | 244.5683 | 0 | 0 | 0 | 1 | 3450 | 21.4569 | 173410.2932 | 204.5495 | 154.2856 | 0 | 0 | 0 | 1 | 3950 | 41.2444 | 136539.3328 | 295.5049 | 260.9379 | 0 | 0 | 0 | 1 | ------------- | [8 empty] | 3650 | 22.5516 | 523494.519 | 221.7896 | 78.3664 | 0 | 0 | 0 | 1 | 505.12-2000: | 28.0985 | 0.00017001 | 183242.464 | 0 | 0 |  |  |  | 3400 | 48.6599 | 155276.608 | 162.5515 | 116.8819 | 0 | 0 | 0 | 1 | 3650 | 20.7861 | 200082.0876 | 212.9488 | 158.1318 | 0 | 0 | 0 | 1
| T (K) | A | B | C | D | E | F |  |  | 3700 | 20.92 | 400199.6 | 216.9302 | 108.7681 | 0 | 0 | 0 | 1 | 4200 | 20.7861 | 81105.1664 | 209.7212 | 190.4104 | 0 | 0 | 0 | 1 | 3124-3200: | 27.196 | 0 | 0 | 0 | 0 | [12 empty] | 4000 | 27.7818 | 88625.488 | 59.0883 | 36.9319 | 0 | 0 | 0 | 1 | 3450 | 28.0996 | 247043.2965 | 206.8338 | 135.227 | 0 | 0 | 0 | 1 | [9 empty] | 4000 | 35.815 | 132674.64 | 319.148 | 285.9794 | 0 | 0 | 0 | 1 | 3700 | 28.5859 | 414627.1416 | 220.8492 | 108.7878 | 0 | 0 | 0 | 1 | 4000 | 34.4439 | 137414.589 | 296.7268 | 262.3731 | 0 | 0 | 0 | 1 | 2550 | 46.024 | 106445.144 | 115.4764 | 73.7333 | 0 | 0 | 0 | 1 | 4000 | 39.0535 | 126808.672 | 213.7196 | 182.0175 | 0 | 0 | 0 | 1 | 3500 | 21.5699 | 213273.1345 | 199.8703 | 138.9351 | 0 | 0 | 0 | 1 | 3950 | 37.656 | 165560.88 | 122.046 | 80.1318 | 0 | 0 | 0 | 1 | 4000 | 37.5012 | 129975.96 | 277.4706 | 244.9766 | 0 | 0 | 0 | 1 | 3500 | 21.6308 | 174487.4858 | 204.8594 | 155.0059 | 0 | 0 | 0 | 1 | 4000 | 41.317 | 138603.368 | 296.0241 | 261.3733 | 0 | 0 | 0 | 1 | 3000 | 20.8363 | 116677.116 | 157.047 | 118.1546 | 0 | 0 | 0 | 1 | 3700 | 22.5718 | 524622.6033 | 222.0965 | 80.3067 | 0 | 0 | 0 | 1 | 2000-2876: | 28.4512 | 0 | 0 | 0 | 0 |  |  |  | 3450 | 48.6599 | 157709.604 | 163.2619 | 117.549 | 0 | 0 | 0 | 1 | 3700 | 20.7861 | 201121.3932 | 213.2316 | 158.8745 | 0 | 0 | 0 | 1
| ------------- | [8 empty] | 3750 | 20.92 | 401245.6 | 217.211 | 110.2121 | 0 | 0 | 0 | 1 | 4250 | 20.7861 | 82144.472 | 209.9672 | 190.6391 | 0 | 0 | 0 | 1 | [18 empty] | 4050 | 27.8403 | 90016.0404 | 59.4338 | 37.2076 | 0 | 0 | 0 | 1 | 3500 | 28.6152 | 248461.0901 | 207.2418 | 136.2529 | 0 | 0 | 0 | 1 | [9 empty] | 4050 | 35.7397 | 134463.5092 | 319.5925 | 286.3916 | 0 | 0 | 0 | 1 | 3750 | 28.8136 | 416062.144 | 221.2344 | 110.2845 | 0 | 0 | 0 | 1 | 4050 | 34.2758 | 139132.5743 | 297.1536 | 262.7999 | 0 | 0 | 0 | 1 | 2600 | 46.024 | 108746.344 | 116.3701 | 74.5446 | 0 | 0 | 0 | 1 | 4050 | 39.1518 | 128763.8029 | 214.2054 | 182.4119 | 0 | 0 | 0 | 1 | 3550 | 21.6461 | 214353.5195 | 200.1768 | 139.7955 | 0 | 0 | 0 | 1 | 4000 | 37.656 | 167443.68 | 122.5196 | 80.6587 | 0 | 0 | 0 | 1 | 4050 | 37.5248 | 131851.6106 | 277.9366 | 245.3806 | 0 | 0 | 0 | 1 | 3550 | 21.8046 | 175573.3703 | 205.1675 | 155.7102 | 0 | 0 | 0 | 1 | 4050 | 41.3896 | 140671.0328 | 296.5378 | 261.8042 | 0 | 0 | 0 | 1 | 3050 | 20.8587 | 117719.4916 | 157.3916 | 118.795 | 0 | 0 | 0 | 1 | 3750 | 22.592 | 525751.6991 | 222.3997 | 82.1992 | 0 | 0 | 0 | 1 | 2876-3000: | 26.3592 | 0 | 0 | 0 | 0 |  |  |  | 3500 | 48.6599 | 160142.6 | 163.962 | 118.207 | 0 | 0 | 0 | 1 | 3750 | 20.7861 | 202160.6988 | 213.5106 | 159.6011 | 0 | 0 | 0 | 1
| 298.15-1235.08: | 22.058 | 0.0038409 | -92884.8 | 0 | 0 | -6606.536 |  |  | 3800 | 20.92 | 402291.6 | 217.4881 | 111.6218 | 0 | 0 | 0 | 1 | 4300 | 20.7861 | 83183.7776 | 210.2103 | 190.8652 | 0 | 0 | 0 | 1 | HT-H298 = A*T + B*T^2 + C*T^-1 + D*T^0.5 + E*T^3 + F | [17 empty] | 4100 | 27.8989 | 91409.5216 | 59.7757 | 37.4807 | 0 | 0 | 0 | 1 | 3550 | 29.1489 | 249905.1162 | 207.6514 | 137.2556 | 0 | 0 | 0 | 1 | [9 empty] | 4100 | 35.6644 | 136248.6128 | 320.0306 | 286.7992 | 0 | 0 | 0 | 1 | 3800 | 29.0378 | 417508.4446 | 221.6176 | 111.7469 | 0 | 0 | 0 | 1 | 4100 | 34.1089 | 140842.1856 | 297.5732 | 263.2214 | 0 | 0 | 0 | 1 | 2650 | 46.024 | 111047.544 | 117.2468 | 75.3421 | 0 | 0 | 0 | 1 | 4100 | 39.2501 | 130723.85 | 214.6864 | 182.8025 | 0 | 0 | 0 | 1 | 3600 | 21.7258 | 215437.8018 | 200.4801 | 140.6363 | 0 | 0 | 0 | 1 | 4050 | 37.656 | 169326.48 | 122.9874 | 81.1784 | 0 | 0 | 0 | 1 | 4100 | 37.5485 | 133728.4432 | 278.3972 | 245.7805 | 0 | 0 | 0 | 1 | 3600 | 21.9784 | 176667.9446 | 205.4737 | 156.3992 | 0 | 0 | 0 | 1 | 4100 | 41.4622 | 142742.3272 | 297.0461 | 262.2309 | 0 | 0 | 0 | 1 | 3100 | 20.8811 | 118762.9864 | 157.7309 | 119.4203 | 0 | 0 | 0 | 1 | 3800 | 22.6123 | 526881.8064 | 222.699 | 84.0459 | 0 | 0 | 0 | 1 | [9 empty] | 3550 | 48.6599 | 162575.596 | 164.6523 | 118.8563 | 0 | 0 | 0 | 1 | 3800 | 20.7861 | 203200.0043 | 213.786 | 160.3123 | 0 | 0 | 0 | 1
| 1235.08-2439: | 33.472 | 0 | 0 | 0 | 0 | -3623.344 |  |  | 3850 | 20.92 | 403337.6 | 217.7615 | 112.9985 | 0 | 0 | 0 | 1 | 4350 | 20.7861 | 84223.0832 | 210.4506 | 191.089 | 0 | 0 | 0 | 1 | ------------- | [17 empty] | 4150 | 27.9575 | 92805.9316 | 60.1143 | 37.7514 | 0 | 0 | 0 | 1 | 3600 | 29.7006 | 251376.2779 | 208.0629 | 138.2362 | 0 | 0 | 0 | 1 | [9 empty] | 4150 | 35.5891 | 138029.9508 | 320.4624 | 287.2022 | 0 | 0 | 0 | 1 | 3850 | 29.2584 | 418965.8653 | 221.9986 | 113.1763 | 0 | 0 | 0 | 1 | 4150 | 33.9432 | 142543.4836 | 297.9856 | 263.6378 | 0 | 0 | 0 | 1 | 2700 | 46.024 | 113348.744 | 118.1071 | 76.1261 | 0 | 0 | 0 | 1 | 4150 | 39.3484 | 132688.8133 | 215.1628 | 183.1895 | 0 | 0 | 0 | 1 | 3650 | 21.809 | 216526.1569 | 200.7803 | 141.4581 | 0 | 0 | 0 | 1 | 4100 | 37.656 | 171209.28 | 123.4494 | 81.6911 | 0 | 0 | 0 | 1 | 4150 | 37.5721 | 135606.4577 | 278.8525 | 246.1762 | 0 | 0 | 0 | 1 | 3650 | 22.1521 | 177771.2068 | 205.778 | 157.0736 | 0 | 0 | 0 | 1 | 4150 | 41.5348 | 144817.2513 | 297.5492 | 262.6534 | 0 | 0 | 0 | 1 | 3150 | 20.9035 | 119807.6005 | 158.0652 | 120.031 | 0 | 0 | 0 | 1 | 3850 | 22.6325 | 528012.9252 | 222.9948 | 85.8485 | 0 | 0 | 0 | 1 | HT-H298 = A*T + B*T^2 + C*T^-1 + D*T^0.5 + E*T^3 + F | [8 empty] | 3600 | 48.6599 | 165008.592 | 165.3328 | 119.4971 | 0 | 0 | 0 | 1 | 3850 | 20.7861 | 204239.3099 | 214.0577 | 161.0085 | 0 | 0 | 0 | 1
| 2439-3000: | 20.7861 | 0 | 0 | 0 | 0 | 278692.056 |  |  | 3900 | 20.92 | 404383.6 | 218.0315 | 114.3434 | 0 | 0 | 0 | 1 | 4400 | 20.7861 | 85262.3888 | 210.6882 | 191.3103 | 0 | 0 | 0 | 1 | T (K) | A | B | C | D | E | F | [11 empty] | 4200 | 28.0161 | 94205.2704 | 60.4494 | 38.0196 | 0 | 0 | 0 | 1 | 3650 | 30.2704 | 252875.4786 | 208.4765 | 139.1955 | 0 | 0 | 0 | 1 | [9 empty] | 4200 | 35.5138 | 139807.5232 | 320.8882 | 287.6007 | 0 | 0 | 0 | 1 | 3900 | 29.475 | 420434.2155 | 222.3775 | 114.5739 | 0 | 0 | 0 | 1 | 4200 | 33.7787 | 144236.5263 | 298.3911 | 264.0491 | 0 | 0 | 0 | 1 | 2750 | 46.024 | 115649.944 | 118.9516 | 76.8971 | 0 | 0 | 0 | 1 | 4200 | 39.4468 | 134658.6928 | 215.6346 | 183.573 | 0 | 0 | 0 | 1 | 3700 | 21.8957 | 217618.7607 | 201.0776 | 142.2618 | 0 | 0 | 0 | 1 | 4150 | 37.656 | 173092.08 | 123.9059 | 82.197 | 0 | 0 | 0 | 1 | 4200 | 37.5958 | 137485.6542 | 279.3026 | 246.5679 | 0 | 0 | 0 | 1 | 3700 | 22.3258 | 178883.1547 | 206.0806 | 157.7338 | 0 | 0 | 0 | 1 | 4200 | 41.6074 | 146895.805 | 298.047 | 263.0718 | 0 | 0 | 0 | 1 | 3200 | 20.9259 | 120853.3338 | 158.3946 | 120.6279 | 0 | 0 | 0 | 1 | 3900 | 22.6527 | 529145.0554 | 223.2869 | 87.6087 | 0 | 0 | 0 | 1 | ------------- | [8 empty] | 3650 | 48.6599 | 167441.588 | 166.004 | 120.1296 | 0 | 0 | 0 | 1 | 3900 | 20.7861 | 205278.6155 | 214.3259 | 161.6903 | 0 | 0 | 0 | 1
[10 empty] | 3950 | 20.92 | 405429.6 | 218.298 | 115.6576 | 0 | 0 | 0 | 1 | 4450 | 20.7861 | 86301.6944 | 210.923 | 191.5294 | 0 | 0 | 0 | 1 | ------------- | [17 empty] | 4250 | 28.0746 | 95607.538 | 60.7813 | 38.2854 | 0 | 0 | 0 | 1 | 3700 | 30.8583 | 254403.6215 | 208.8923 | 140.1346 | 0 | 0 | 0 | 1 | [9 empty] | 4250 | 35.4385 | 141581.33 | 321.308 | 287.9948 | 0 | 0 | 0 | 1 | 3950 | 29.6874 | 421913.2934 | 222.7544 | 115.9409 | 0 | 0 | 0 | 1 | 4250 | 33.6152 | 145921.3686 | 298.7899 | 264.4555 | 0 | 0 | 0 | 1 | 2800 | 46.024 | 117951.144 | 119.7809 | 77.6555 | 0 | 0 | 0 | 1 | 4250 | 39.5451 | 136633.4885 | 216.102 | 183.9529 | 0 | 0 | 0 | 1 | 3750 | 21.986 | 218715.7889 | 201.3721 | 143.0479 | 0 | 0 | 0 | 1 | 4200 | 37.656 | 174974.88 | 124.3569 | 82.6962 | 0 | 0 | 0 | 1 | 4250 | 37.6194 | 139366.0328 | 279.7476 | 246.9556 | 0 | 0 | 0 | 1 | 3750 | 22.4995 | 180003.7865 | 206.3814 | 158.3804 | 0 | 0 | 0 | 1 | 4250 | 41.68 | 148977.9882 | 298.5398 | 263.4862 | 0 | 0 | 0 | 1 | 3250 | 20.9482 | 121900.1862 | 158.7192 | 121.2114 | 0 | 0 | 0 | 1 | 3950 | 22.6729 | 530278.1972 | 223.5756 | 89.328 | 0 | 0 | 0 | 1 | T (K) | A | B | C | D | E | F |  |  | 3700 | 48.6599 | 169874.584 | 166.6661 | 120.754 | 0 | 0 | 0 | 1 | 3950 | 20.7861 | 206317.9211 | 214.5907 | 162.3583 | 0 | 0 | 0 | 1
[10 empty] | 4000 | 20.92 | 406475.6 | 218.5611 | 116.9422 | 0 | 0 | 0 | 1 | 4500 | 20.7861 | 87341 | 211.1553 | 191.7462 | 0 | 0 | 0 | 1 | 298.15-1337.58: | 184.8295 | -0.059886 | -2352361.952 | -5323.889 | 1.4997e-05 | 49636.6246 | [11 empty] | 4300 | 28.1332 | 97012.7344 | 61.11 | 38.5489 | 0 | 0 | 0 | 1 | 3750 | 31.4642 | 255961.6098 | 209.3106 | 141.0541 | 0 | 0 | 0 | 1 | [9 empty] | 4300 | 35.3632 | 143351.3712 | 321.7221 | 288.3845 | 0 | 0 | 0 | 1 | 4000 | 29.8955 | 423402.8858 | 223.1291 | 117.2784 | 0 | 0 | 0 | 1 | 4300 | 33.4527 | 147598.0631 | 299.1821 | 264.857 | 0 | 0 | 0 | 1 | 2850 | 46.024 | 120252.344 | 120.5955 | 78.4017 | 0 | 0 | 0 | 1 | 4300 | 39.6434 | 138613.2004 | 216.5651 | 184.3295 | 0 | 0 | 0 | 1 | 3800 | 22.0797 | 219817.4171 | 201.664 | 143.8173 | 0 | 0 | 0 | 1 | 4250 | 37.656 | 176857.68 | 124.8025 | 83.1889 | 0 | 0 | 0 | 1 | 4300 | 37.643 | 141247.5932 | 280.1878 | 247.3395 | 0 | 0 | 0 | 1 | 3800 | 22.6731 | 181133.1001 | 206.6806 | 159.014 | 0 | 0 | 0 | 1 | 4300 | 41.7526 | 151063.8012 | 299.0278 | 263.8966 | 0 | 0 | 0 | 1 | 3300 | 20.9706 | 122948.158 | 159.0392 | 121.7822 | 0 | 0 | 0 | 1 | 4000 | 22.6932 | 531412.3504 | 223.861 | 91.0079 | 0 | 0 | 0 | 1 | ------------- | [8 empty] | 3750 | 48.6599 | 172307.58 | 167.3192 | 121.3705 | 0 | 0 | 0 | 1 | 4000 | 20.7861 | 207357.2267 | 214.8521 | 163.0128 | 0 | 0 | 0 | 1
[10 empty] | 4050 | 20.92 | 407521.6 | 218.821 | 118.1984 | 0 | 0 | 0 | 1 | 4550 | 20.7861 | 88380.3056 | 211.385 | 191.9607 | 0 | 0 | 0 | 1 | 1337.58-3124: | 33.3548 | 0 | 0 | 0 | 0 | -3105.1389 | [11 empty] | 4350 | 28.1918 | 98420.8596 | 61.4356 | 38.8101 | 0 | 0 | 0 | 1 | 3800 | 32.0882 | 257550.3468 | 209.7314 | 141.955 | 0 | 0 | 0 | 1 | [9 empty] | 4350 | 35.2879 | 145117.6468 | 322.1305 | 288.7701 | 0 | 0 | 0 | 1 | 4050 | 30.099 | 424902.7687 | 223.5017 | 118.5875 | 0 | 0 | 0 | 1 | 4350 | 33.2913 | 149266.6599 | 299.5679 | 265.2538 | 0 | 0 | 0 | 1 | 2900 | 46.024 | 122553.544 | 121.3959 | 79.1361 | 0 | 0 | 0 | 1 | 4350 | 39.7417 | 140597.8285 | 217.024 | 184.7026 | 0 | 0 | 0 | 1 | 3850 | 22.177 | 220923.8212 | 201.9532 | 144.5704 | 0 | 0 | 0 | 1 | 4300 | 37.656 | 178740.48 | 125.2429 | 83.6754 | 0 | 0 | 0 | 1 | 4350 | 37.6667 | 143130.3357 | 280.6231 | 247.7196 | 0 | 0 | 0 | 1 | 3850 | 22.8467 | 182271.0934 | 206.9781 | 159.635 | 0 | 0 | 0 | 1 | 4350 | 41.8251 | 153153.2437 | 299.5109 | 264.3032 | 0 | 0 | 0 | 1 | 3350 | 20.993 | 123997.2489 | 159.3547 | 122.3406 | 0 | 0 | 0 | 1 | 4050 | 22.7134 | 532547.5151 | 224.143 | 92.6498 | 0 | 0 | 0 | 1 | 298.15-505.12: | 20.7861 | 0.0097989 | -31798.4 | 0 | 0 | -6962.176 |  |  | 3800 | 48.6599 | 174740.576 | 167.9637 | 121.9794 | 0 | 0 | 0 | 1 | 4050 | 20.7861 | 208396.5322 | 215.1104 | 163.6544 | 0 | 0 | 0 | 1
[10 empty] | 4100 | 20.92 | 408567.6 | 219.0777 | 119.427 | 0 | 0 | 0 | 1 | 4600 | 20.7861 | 89419.6112 | 211.6121 | 192.1731 | 0 | 0 | 0 | 1 | 3124-3200: | 27.196 | 0 | 0 | 0 | 0 | 344527.296 | [11 empty] | 4400 | 28.2504 | 99831.9136 | 61.7581 | 39.0691 | 0 | 0 | 0 | 1 | 3850 | 32.7303 | 259170.7357 | 210.1551 | 142.838 | 0 | 0 | 0 | 1 | [9 empty] | 4400 | 35.2125 | 146880.1568 | 322.5333 | 289.1515 | 0 | 0 | 0 | 1 | 4100 | 30.2977 | 426412.7076 | 223.8723 | 119.8692 | 0 | 0 | 0 | 1 | 4400 | 33.1307 | 150927.2069 | 299.9475 | 265.6459 | 0 | 0 | 0 | 1 | 2950 | 46.024 | 124854.744 | 122.1827 | 79.859 | 0 | 0 | 0 | 1 | 4400 | 39.84 | 142587.3728 | 217.4787 | 185.0725 | 0 | 0 | 0 | 1 | 3900 | 22.2778 | 222035.1769 | 202.24 | 145.3079 | 0 | 0 | 0 | 1 | 4350 | 37.656 | 180623.28 | 125.6783 | 84.1557 | 0 | 0 | 0 | 1 | 4400 | 37.6903 | 145014.2602 | 281.0537 | 248.0959 | 0 | 0 | 0 | 1 | 3900 | 23.0202 | 183417.7646 | 207.274 | 160.2438 | 0 | 0 | 0 | 1 | 4400 | 41.8977 | 155246.3158 | 299.9893 | 264.706 | 0 | 0 | 0 | 1 | 3400 | 21.0154 | 125047.459 | 159.6659 | 122.8872 | 0 | 0 | 0 | 1 | 4100 | 22.7336 | 533683.6913 | 224.4218 | 94.255 | 0 | 0 | 0 | 1 | 505.12-2000: | 28.0985 | 8.5005e-05 | -183242.464 | 0 | 0 | -848.0968 |  |  | 3850 | 48.6599 | 177173.572 | 168.5998 | 122.5807 | 0 | 0 | 0 | 1 | 4100 | 20.7861 | 209435.8378 | 215.3654 | 164.2835 | 0 | 0 | 0 | 1
[10 empty] | 4150 | 20.92 | 409613.6 | 219.3313 | 120.6292 | 0 | 0 | 0 | 1 | 4650 | 20.7861 | 90458.9168 | 211.8369 | 192.3833 | 0 | 0 | 0 | 1 | [18 empty] | 4450 | 28.3089 | 101245.8964 | 62.0777 | 39.3258 | 0 | 0 | 0 | 1 | 3900 | 33.3905 | 260823.6798 | 210.5816 | 143.7037 | 0 | 0 | 0 | 1 | [9 empty] | 4450 | 35.1372 | 148638.9012 | 322.9308 | 289.5288 | 0 | 0 | 0 | 1 | 4150 | 30.4914 | 427932.4581 | 224.2407 | 121.1245 | 0 | 0 | 0 | 1 | 4450 | 32.9711 | 152579.7497 | 300.321 | 266.0334 | 0 | 0 | 0 | 1 | 3000 | 46.024 | 127155.944 | 122.9562 | 80.5709 | 0 | 0 | 0 | 1 | 4450 | 39.9384 | 144581.8333 | 217.9295 | 185.4392 | 0 | 0 | 0 | 1 | 3950 | 22.3821 | 223151.6598 | 202.5245 | 146.0304 | 0 | 0 | 0 | 1 | 4400 | 37.656 | 182506.08 | 126.1086 | 84.63 | 0 | 0 | 0 | 1 | 4450 | 37.7139 | 146899.3666 | 281.4797 | 248.4686 | 0 | 0 | 0 | 1 | 3950 | 23.1937 | 184573.1115 | 207.5684 | 160.841 | 0 | 0 | 0 | 1 | 4450 | 41.9703 | 157343.0176 | 300.4631 | 265.1051 | 0 | 0 | 0 | 1 | 3450 | 21.0378 | 126098.7884 | 159.9728 | 123.4225 | 0 | 0 | 0 | 1 | 4150 | 22.7539 | 534820.8789 | 224.6975 | 95.825 | 0 | 0 | 0 | 1 | 2000-2876: | 28.4512 | 0 | 0 | 0 | 0 | -1305.408 |  |  | 3900 | 48.6599 | 179606.568 | 169.2277 | 123.1747 | 0 | 0 | 0 | 1 | 4150 | 20.7861 | 210475.1434 | 215.6174 | 164.9005 | 0 | 0 | 0 | 1
[10 empty] | 4200 | 20.92 | 410659.6 | 219.5818 | 121.8057 | 0 | 0 | 0 | 1 | 4700 | 20.7861 | 91498.2224 | 212.0592 | 192.5915 | 0 | 0 | 0 | 1 | [18 empty] | 4500 | 28.3675 | 102662.808 | 62.3943 | 39.5804 | 0 | 0 | 0 | 1 | 3950 | 34.0687 | 262510.0824 | 211.0113 | 144.553 | 0 | 0 | 0 | 1 | [9 empty] | 4500 | 35.0619 | 150393.88 | 323.323 | 289.9021 | 0 | 0 | 0 | 1 | 4200 | 30.68 | 429461.7658 | 224.607 | 122.3542 | 0 | 0 | 0 | 1 | 4500 | 32.8123 | 154224.332 | 300.6885 | 266.4164 | 0 | 0 | 0 | 1 | 3050 | 46.024 | 129457.144 | 123.717 | 81.272 | 0 | 0 | 0 | 1 | 4500 | 40.0367 | 146581.21 | 218.3762 | 185.8026 | 0 | 0 | 0 | 1 | 4000 | 22.4899 | 224273.4458 | 202.8067 | 146.7383 | 0 | 0 | 0 | 1 | 4450 | 37.656 | 184388.88 | 126.5341 | 85.0984 | 0 | 0 | 0 | 1 | 4500 | 37.7376 | 148785.655 | 281.9012 | 248.8378 | 0 | 0 | 0 | 1 | 4000 | 23.3671 | 185737.1322 | 207.8612 | 161.4269 | 0 | 0 | 0 | 1 | 4500 | 42.0429 | 159443.349 | 300.9325 | 265.5006 | 0 | 0 | 0 | 1 | 3500 | 21.0602 | 127151.237 | 160.2757 | 123.9468 | 0 | 0 | 0 | 1 | 4200 | 22.7741 | 535959.0781 | 224.9701 | 97.3608 | 0 | 0 | 0 | 1 | 2876-3000: | 26.3592 | 0 | 0 | 0 | 0 | 300465.592 |  |  | 3950 | 48.6599 | 182039.564 | 169.8476 | 123.7616 | 0 | 0 | 0 | 1 | 4200 | 20.7861 | 211514.449 | 215.8663 | 165.5057 | 0 | 0 | 0 | 1
[10 empty] | 4250 | 20.92 | 411705.6 | 219.8294 | 122.9575 | 0 | 0 | 0 | 1 | 4750 | 20.7861 | 92537.528 | 212.2791 | 192.7975 | 0 | 0 | 0 | 1 | [18 empty] | 4550 | 28.4261 | 104082.6484 | 62.7081 | 39.8328 | 0 | 0 | 0 | 1 | 4000 | 34.7649 | 264230.8466 | 211.4442 | 145.3865 | 0 | 0 | 0 | 1 | [9 empty] | 4550 | 34.9866 | 152145.0932 | 323.71 | 290.2715 | 0 | 0 | 0 | 1 | 4250 | 30.8632 | 431000.3671 | 224.9712 | 123.5593 | 0 | 0 | 0 | 1 | 4550 | 32.6544 | 155860.9956 | 301.0502 | 266.795 | 0 | 0 | 0 | 1 | 3100 | 46.024 | 131758.344 | 124.4653 | 81.9626 | 0 | 0 | 0 | 1 | 4550 | 40.135 | 148585.5029 | 218.8192 | 186.163 | 0 | 0 | 0 | 1 | 4050 | 22.6013 | 225400.7104 | 203.0868 | 147.4323 | 0 | 0 | 0 | 1 | 4500 | 37.656 | 186271.68 | 126.9549 | 85.5612 | 0 | 0 | 0 | 1 | 4550 | 37.7612 | 150673.1254 | 282.3184 | 249.2034 | 0 | 0 | 0 | 1 | 4050 | 23.5406 | 186909.8246 | 208.1526 | 162.002 | 0 | 0 | 0 | 1 | 4550 | 42.1155 | 161547.31 | 301.3974 | 265.8925 | 0 | 0 | 0 | 1 | 3550 | 21.0825 | 128204.8048 | 160.5746 | 124.4606 | 0 | 0 | 0 | 1 | 4250 | 22.7943 | 537098.2887 | 225.2398 | 98.8637 | 0 | 0 | 0 | 1 | [9 empty] | 4000 | 48.6599 | 184472.56 | 170.4597 | 124.3415 | 0 | 0 | 0 | 1 | 4250 | 20.7861 | 212553.7545 | 216.1123 | 166.0996 | 0 | 0 | 0 | 1
[10 empty] | 4300 | 20.92 | 412751.6 | 220.0741 | 124.0853 | 0 | 0 | 0 | 1 | 4800 | 20.7861 | 93576.8336 | 212.4968 | 193.0016 | 0 | 0 | 0 | 1 | [18 empty] | 4600 | 28.4847 | 105505.4176 | 63.0191 | 40.0831 | 0 | 0 | 0 | 1 | 4050 | 35.4793 | 265986.8757 | 211.8804 | 146.2047 | 0 | 0 | 0 | 1 | [9 empty] | 4600 | 34.9113 | 153892.5408 | 324.0919 | 290.637 | 0 | 0 | 0 | 1 | 4300 | 31.0408 | 432547.9894 | 225.3332 | 124.7406 | 0 | 0 | 0 | 1 | 4600 | 32.4972 | 157489.7803 | 301.4062 | 267.1693 | 0 | 0 | 0 | 1 | 3135 | 46.024 | 133369.184 | 124.9821 | 82.44 | 0 | 0 | 0 | 1 | 4600 | 40.2333 | 150594.712 | 219.2584 | 186.5204 | 0 | 0 | 0 | 1 | 4100 | 22.7161 | 226533.6296 | 203.3648 | 148.1127 | 0 | 0 | 0 | 1 | 4550 | 37.656 | 188154.48 | 127.371 | 86.0183 | 0 | 0 | 0 | 1 | 4600 | 37.7849 | 152561.7778 | 282.7312 | 249.5656 | 0 | 0 | 0 | 1 | 4100 | 23.7139 | 188091.1868 | 208.4425 | 162.5666 | 0 | 0 | 0 | 1 | 4600 | 42.1881 | 163654.9006 | 301.8581 | 266.281 | 0 | 0 | 0 | 1 | 3600 | 21.1049 | 129259.4918 | 160.8696 | 124.9642 | 0 | 0 | 0 | 1 | 4300 | 22.8146 | 538238.5108 | 225.5065 | 100.3347 | 0 | 0 | 0 | 1 | [9 empty] | 4050 | 48.6599 | 186905.556 | 171.0642 | 124.9146 | 0 | 0 | 0 | 1 | 4300 | 20.7861 | 213593.0601 | 216.3554 | 166.6826 | 0 | 0 | 0 | 1
[10 empty] | 4350 | 20.92 | 413797.6 | 220.3159 | 125.19 | 0 | 0 | 0 | 1 | 4850 | 20.7861 | 94616.1392 | 212.7122 | 193.2037 | 0 | 0 | 0 | 1 | [18 empty] | 4650 | 28.5432 | 106931.1156 | 63.3274 | 40.3314 | 0 | 0 | 0 | 1 | 4100 | 36.2116 | 267779.0731 | 212.3202 | 147.0083 | 0 | 0 | 0 | 1 | [9 empty] | 4650 | 34.836 | 155636.2228 | 324.4689 | 290.9988 | 0 | 0 | 0 | 1 | 4350 | 31.2127 | 434104.3511 | 225.6931 | 125.8989 | 0 | 0 | 0 | 1 | 4650 | 32.3407 | 159110.7244 | 301.7567 | 267.5393 | 0 | 0 | 0 | 1 | ------------- | [8 empty] | 4650 | 40.3317 | 152608.8373 | 219.6939 | 186.8747 | 0 | 0 | 0 | 1 | 4150 | 22.8345 | 227672.3789 | 203.6409 | 148.78 | 0 | 0 | 0 | 1 | 4600 | 37.656 | 190037.28 | 127.7825 | 86.47 | 0 | 0 | 0 | 1 | 4650 | 37.8085 | 154451.6121 | 283.1398 | 249.9244 | 0 | 0 | 0 | 1 | 4150 | 23.8873 | 189281.2167 | 208.731 | 163.121 | 0 | 0 | 0 | 1 | 4650 | 42.2607 | 165766.1209 | 302.3146 | 266.666 | 0 | 0 | 0 | 1 | 3650 | 21.1273 | 130315.2981 | 161.1609 | 125.4581 | 0 | 0 | 0 | 1 | 4350 | 22.8348 | 539379.7444 | 225.7703 | 101.775 | 0 | 0 | 0 | 1 | [9 empty] | 4100 | 48.6599 | 189338.552 | 171.6612 | 125.4811 | 0 | 0 | 0 | 1 | 4350 | 20.7861 | 214632.3657 | 216.5957 | 167.2549 | 0 | 0 | 0 | 1
[10 empty] | 4400 | 20.92 | 414843.6 | 220.555 | 126.2724 | 0 | 0 | 0 | 1 | 4900 | 20.7861 | 95655.4448 | 212.9254 | 193.4039 | 0 | 0 | 0 | 1 | [18 empty] | 4700 | 28.6018 | 108359.7424 | 63.6329 | 40.5777 | 0 | 0 | 0 | 1 | 4150 | 36.9621 | 269608.3418 | 212.7637 | 147.7978 | 0 | 0 | 0 | 1 | [9 empty] | 4700 | 34.7607 | 157376.1392 | 324.8411 | 291.3568 | 0 | 0 | 0 | 1 | 4400 | 31.3787 | 435669.1622 | 226.0507 | 127.035 | 0 | 0 | 0 | 1 | 4700 | 32.185 | 160723.8644 | 302.1017 | 267.9052 | 0 | 0 | 0 | 1 |  | dH | 349782.4 | (Boiling Pt) | [5 empty] | 4700 | 40.43 | 154627.8788 | 220.1257 | 187.2262 | 0 | 0 | 0 | 1 | 4200 | 22.9563 | 228817.1342 | 203.9151 | 149.4348 | 0 | 0 | 0 | 1 | 4650 | 37.656 | 191920.08 | 128.1896 | 86.9165 | 0 | 0 | 0 | 1 | 4700 | 37.8321 | 156342.6284 | 283.5443 | 250.2799 | 0 | 0 | 0 | 1 | 4200 | 24.0606 | 190479.9124 | 209.0181 | 163.6657 | 0 | 0 | 0 | 1 | 4700 | 42.3333 | 167880.9708 | 302.767 | 267.0476 | 0 | 0 | 0 | 1 | 3700 | 21.1497 | 131372.2236 | 161.4485 | 125.9425 | 0 | 0 | 0 | 1 | 4400 | 22.855 | 540521.9895 | 226.0314 | 103.1855 | 0 | 0 | 0 | 1 | [9 empty] | 4150 | 48.6599 | 191771.548 | 172.251 | 126.041 | 0 | 0 | 0 | 1 | 4400 | 20.7861 | 215671.6713 | 216.8333 | 167.817 | 0 | 0 | 0 | 1
[10 empty] | 4450 | 20.92 | 415889.6 | 220.7914 | 127.333 | 0 | 0 | 0 | 1 | 4950 | 20.7861 | 96694.7504 | 213.1364 | 193.6021 | 0 | 0 | 0 | 1 | [18 empty] | 4750 | 28.6604 | 109791.298 | 63.9359 | 40.822 | 0 | 0 | 0 | 1 | 4200 | 37.7306 | 271475.5852 | 213.2109 | 148.5739 | 0 | 0 | 0 | 1 | [9 empty] | 4750 | 34.6854 | 159112.29 | 325.2086 | 291.7112 | 0 | 0 | 0 | 1 | 4450 | 31.5387 | 437242.1247 | 226.4062 | 128.1495 | 0 | 0 | 0 | 1 | 4750 | 32.03 | 162329.2355 | 302.4415 | 268.2669 | 0 | 0 | 0 | 1 | ------------- | [8 empty] | 4750 | 40.5283 | 156651.8365 | 220.5541 | 187.5748 | 0 | 0 | 0 | 1 | ------------- | [8 empty] | 4700 | 37.656 | 193802.88 | 128.5923 | 87.3577 | 0 | 0 | 0 | 1 | 4750 | 37.8558 | 158234.8268 | 283.9448 | 250.6322 | 0 | 0 | 0 | 1 | 4250 | 24.2338 | 191687.2718 | 209.3039 | 164.201 | 0 | 0 | 0 | 1 | 4750 | 42.4059 | 169999.4502 | 303.2153 | 267.426 | 0 | 0 | 0 | 1 | 3750 | 21.1721 | 132430.2682 | 161.7325 | 126.4178 | 0 | 0 | 0 | 1 | 4450 | 22.8752 | 541665.2461 | 226.2898 | 104.5673 | 0 | 0 | 0 | 1 | [9 empty] | 4200 | 48.6599 | 194204.544 | 172.8338 | 126.5946 | 0 | 0 | 0 | 1 | 4450 | 20.7861 | 216710.9769 | 217.0681 | 168.369 | 0 | 0 | 0 | 1
[10 empty] | 4500 | 20.92 | 416935.6 | 221.0251 | 128.3728 | 0 | 0 | 0 | 1 | 5000 | 20.7861 | 97734.056 | 213.3453 | 193.7985 | 0 | 0 | 0 | 1 | [18 empty] | 4800 | 28.719 | 111225.7824 | 64.2363 | 41.0643 | 0 | 0 | 0 | 1 | 4250 | 38.5172 | 273381.7066 | 213.6621 | 149.337 | 0 | 0 | 0 | 1 | [9 empty] | 4800 | 34.61 | 160844.6752 | 325.5714 | 292.0621 | 0 | 0 | 0 | 1 | 4500 | 31.6925 | 438822.9324 | 226.7595 | 129.2432 | 0 | 0 | 0 | 1 | 4800 | 31.8756 | 163926.8711 | 302.7761 | 268.6247 | 0 | 0 | 0 | 1 | 3135 | 26.6358 | 483149.855 | 236.5554 | 82.4406 | 0 | 0 | 0 | 1 | 4800 | 40.6266 | 158680.7104 | 220.979 | 187.9205 | 0 | 0 | 0 | 1 | [9 empty] | 4750 | 37.656 | 195685.68 | 128.9908 | 87.7938 | 0 | 0 | 0 | 1 | 4800 | 37.8794 | 160128.207 | 284.3413 | 250.9813 | 0 | 0 | 0 | 1 | 4300 | 24.407 | 192903.2929 | 209.5883 | 164.7271 | 0 | 0 | 0 | 1 | 4800 | 42.4785 | 172121.5594 | 303.6598 | 267.8011 | 0 | 0 | 0 | 1 | 3800 | 21.1945 | 133489.4322 | 162.0131 | 126.8843 | 0 | 0 | 0 | 1 | 4500 | 22.8955 | 542809.5141 | 226.5455 | 105.9212 | 0 | 0 | 0 | 1 | [9 empty] | 4250 | 48.6599 | 196637.54 | 173.4097 | 127.142 | 0 | 0 | 0 | 1 | 4500 | 20.7861 | 217750.2824 | 217.3004 | 168.9114 | 0 | 0 | 0 | 1
[10 empty] | 4550 | 20.92 | 417981.6 | 221.2563 | 129.3922 | 0 | 0 | 0 | 1 | 5050 | 20.7861 | 98773.3616 | 213.5521 | 193.9931 | 0 | 0 | 0 | 1 | [18 empty] | 4850 | 28.7776 | 112663.1956 | 64.5343 | 41.3047 | 0 | 0 | 0 | 1 | 4300 | 39.3219 | 275327.6091 | 214.1173 | 150.0876 | 0 | 0 | 0 | 1 | [9 empty] | 4850 | 34.5347 | 162573.2948 | 325.9296 | 292.4094 | 0 | 0 | 0 | 1 | 4550 | 31.84 | 440411.2716 | 227.1105 | 130.3168 | 0 | 0 | 0 | 1 | 4850 | 31.7218 | 165516.8035 | 303.1056 | 268.9784 | 0 | 0 | 0 | 1 | 3150 | 26.6897 | 483549.7962 | 236.6827 | 83.1748 | 0 | 0 | 0 | 1 | 4850 | 40.725 | 160714.5005 | 221.4005 | 188.2635 | 0 | 0 | 0 | 1 | Enthalpy and Heat capacity equations: | [8 empty] | 4800 | 37.656 | 197568.48 | 129.3851 | 88.225 | 0 | 0 | 0 | 1 | 4850 | 37.9031 | 162022.7693 | 284.734 | 251.3272 | 0 | 0 | 0 | 1 | 4350 | 24.5802 | 194127.9737 | 209.8715 | 165.2443 | 0 | 0 | 0 | 1 | 4850 | 42.5511 | 174247.2981 | 304.1003 | 268.1731 | 0 | 0 | 0 | 1 | 3850 | 21.2169 | 134549.7153 | 162.2903 | 127.3423 | 0 | 0 | 0 | 1 | 4550 | 22.9157 | 543954.7936 | 226.7986 | 107.2481 | 0 | 0 | 0 | 1 | [9 empty] | 4300 | 48.6599 | 199070.536 | 173.9788 | 127.6833 | 0 | 0 | 0 | 1 | 4550 | 20.7861 | 218789.588 | 217.5301 | 169.4445 | 0 | 0 | 0 | 1
[10 empty] | 4600 | 20.92 | 419027.6 | 221.4849 | 130.392 | 0 | 0 | 0 | 1 | 5100 | 20.7861 | 99812.6672 | 213.7569 | 194.1858 | 0 | 0 | 0 | 1 | [18 empty] | 4900 | 28.8361 | 114103.5376 | 64.8297 | 41.5433 | 0 | 0 | 0 | 1 | 4350 | 40.1446 | 277314.196 | 214.5766 | 150.8262 | 0 | 0 | 0 | 1 | [9 empty] | 4900 | 34.4594 | 164298.1488 | 326.2835 | 292.7532 | 0 | 0 | 0 | 1 | 4600 | 31.9809 | 442006.8211 | 227.4592 | 131.3708 | 0 | 0 | 0 | 1 | 4900 | 31.5687 | 167099.0636 | 303.4302 | 269.3283 | 0 | 0 | 0 | 1 | 3200 | 26.8696 | 484888.7808 | 237.1044 | 85.5766 | 0 | 0 | 0 | 1 | 4900 | 40.8233 | 162753.2068 | 221.8187 | 188.6038 | 0 | 0 | 0 | 1 | Cp = A + B*T + C*T^-2 + D*T^-0.5 + E*T^2 | [8 empty] | 4850 | 37.656 | 199451.28 | 129.7753 | 88.6514 | 0 | 0 | 0 | 1 | 4900 | 37.9267 | 163918.5136 | 285.1228 | 251.6701 | 0 | 0 | 0 | 1 | 4400 | 24.7533 | 195361.3122 | 210.1534 | 165.7531 | 0 | 0 | 0 | 1 | 4900 | 42.6237 | 176376.6664 | 304.5371 | 268.5419 | 0 | 0 | 0 | 1 | 3900 | 21.2392 | 135611.1176 | 162.5642 | 127.7921 | 0 | 0 | 0 | 1 | 4600 | 22.9359 | 545101.0846 | 227.0492 | 108.5489 | 0 | 0 | 0 | 1 | [9 empty] | 4350 | 48.6599 | 201503.532 | 174.5413 | 128.2187 | 0 | 0 | 0 | 1 | 4600 | 20.7861 | 219828.8936 | 217.7572 | 169.9684 | 0 | 0 | 0 | 1
[10 empty] | 4650 | 20.92 | 420073.6 | 221.7111 | 131.3727 | 0 | 0 | 0 | 1 | 5150 | 20.7861 | 100851.9728 | 213.9597 | 194.3768 | 0 | 0 | 0 | 1 | [18 empty] | 4950 | 28.8947 | 115546.8084 | 65.1228 | 41.78 | 0 | 0 | 0 | 1 | 4400 | 40.9854 | 279342.3706 | 215.0402 | 151.5533 | 0 | 0 | 0 | 1 | [9 empty] | 4950 | 34.3841 | 166019.2372 | 326.6329 | 293.0937 | 0 | 0 | 0 | 1 | 4650 | 32.1152 | 443609.2527 | 227.8057 | 132.4059 | 0 | 0 | 0 | 1 | 4950 | 31.4161 | 168673.6809 | 303.7499 | 269.6744 | 0 | 0 | 0 | 1 | 3250 | 27.0496 | 486236.761 | 237.5224 | 87.9111 | 0 | 0 | 0 | 1 | 4950 | 40.9216 | 164796.8293 | 222.2337 | 188.9414 | 0 | 0 | 0 | 1 | ------------- | [8 empty] | 4900 | 37.656 | 201334.08 | 130.1616 | 89.073 | 0 | 0 | 0 | 1 | 4950 | 37.9503 | 165815.4398 | 285.508 | 252.0099 | 0 | 0 | 0 | 1 | 4450 | 24.9264 | 196603.3064 | 210.4341 | 166.2535 | 0 | 0 | 0 | 1 | 4950 | 42.6963 | 178509.6644 | 304.9702 | 268.9077 | 0 | 0 | 0 | 1 | 3950 | 21.2616 | 136673.6392 | 162.8349 | 128.234 | 0 | 0 | 0 | 1 | 4650 | 22.9562 | 546248.3871 | 227.2972 | 109.8245 | 0 | 0 | 0 | 1 | [9 empty] | 4400 | 48.6599 | 203936.528 | 175.0975 | 128.7482 | 0 | 0 | 0 | 1 | 4650 | 20.7861 | 220868.1992 | 217.982 | 170.4834 | 0 | 0 | 0 | 1
[10 empty] | 4700 | 20.92 | 421119.6 | 221.9348 | 132.3349 | 0 | 0 | 0 | 1 | 5200 | 20.7861 | 101891.2784 | 214.1606 | 194.5661 | 0 | 0 | 0 | 1 | [18 empty] | 5000 | 28.9533 | 116993.008 | 65.4135 | 42.0149 | 0 | 0 | 0 | 1 | 4450 | 41.8442 | 281413.0361 | 215.5081 | 152.2692 | 0 | 0 | 0 | 1 | [9 empty] | 5000 | 34.3088 | 167736.56 | 326.9781 | 293.4308 | 0 | 0 | 0 | 1 | 4700 | 32.2428 | 445218.2311 | 228.1499 | 133.4226 | 0 | 0 | 0 | 1 | 5000 | 31.2641 | 170240.684 | 304.0649 | 270.0168 | 0 | 0 | 0 | 1 | 3300 | 27.2295 | 487593.7368 | 237.9367 | 90.181 | 0 | 0 | 0 | 1 | 5000 | 41.0199 | 166845.368 | 222.6454 | 189.2763 | 0 | 0 | 0 | 1 | T (K) | A | B | C | D | E |  |  |  | 4950 | 37.656 | 203216.88 | 130.5439 | 89.4899 | 0 | 0 | 0 | 1 | 5000 | 37.974 | 167713.548 | 285.8895 | 252.3468 | 0 | 0 | 0 | 1 | 4500 | 25.0995 | 197853.9543 | 210.7135 | 166.746 | 0 | 0 | 0 | 1 | 5000 | 42.7688 | 180646.292 | 305.3997 | 269.2705 | 0 | 0 | 0 | 1 | 4000 | 21.284 | 137737.28 | 163.1025 | 128.6682 | 0 | 0 | 0 | 1 | 4700 | 22.9764 | 547396.7011 | 227.5429 | 111.0755 | 0 | 0 | 0 | 1 | [9 empty] | 4402 | 48.6599 | 204033.8478 | 175.1196 | 128.7693 | 0 | 0 | 0 | 1 | 4700 | 20.7861 | 221907.5048 | 218.2043 | 170.9899 | 0 | 0 | 0 | 1
[10 empty] | 4750 | 20.92 | 422165.6 | 222.1562 | 133.2792 | 0 | 0 | 0 | 1 | 5250 | 20.7861 | 102930.584 | 214.3595 | 194.7537 | 0 | 0 | 0 | 1 | [18 empty] | ------------- | [8 empty] | 4500 | 42.7212 | 283527.0958 | 215.9805 | 152.9745 | 0 | 0 | 0 | 1 | [9 empty] | ------------- | [8 empty] | 4750 | 32.3634 | 446833.4143 | 228.4917 | 134.4215 | 0 | 0 | 0 | 1 | ------------- | [8 empty] | 3350 | 27.4094 | 488959.7082 | 238.3475 | 92.3894 | 0 | 0 | 0 | 1 | ------------- | [8 empty] | ------------- | [8 empty] | ------------- | [8 empty] | ------------- | [8 empty] | 4550 | 25.2725 | 199113.2539 | 210.9918 | 167.2307 | 0 | 0 | 0 | 1 | ------------- | [8 empty] | 4050 | 21.3064 | 138802.04 | 163.3671 | 129.0949 | 0 | 0 | 0 | 1 | 4750 | 22.9966 | 548546.0265 | 227.7861 | 112.3027 | 0 | 0 | 0 | 1 | [9 empty] | ------------- | [8 empty] | 4750 | 20.7861 | 222946.8103 | 218.4242 | 171.4881 | 0 | 0 | 0 | 1
[10 empty] | 4800 | 20.92 | 423211.6 | 222.3753 | 134.2062 | 0 | 0 | 0 | 1 | 5300 | 20.7861 | 103969.8896 | 214.5565 | 194.9395 | 0 | 0 | 0 | 1 | [27 empty] | ------------- | [26 empty] | 4800 | 32.477 | 448454.454 | 228.8312 | 135.4032 | 0 | 0 | 0 | 1 | [9 empty] | 3400 | 27.5893 | 490334.6752 | 238.7549 | 94.5389 | 0 | 0 | 0 | 1 | [9 empty] | 298.15-922: | 21.5183 | 0.011615 | -7949.6 | 0 | 0 |  |  |  |  | dH | 590613.44 | (Boiling Pt) | [14 empty] | 4600 | 25.4455 | 200381.2031 | 211.269 | 167.7078 | 0 | 0 | 0 | 1 | [9 empty] | 4100 | 21.3288 | 139867.9192 | 163.6286 | 129.5145 | 0 | 0 | 0 | 1 | 4800 | 23.0169 | 549696.3635 | 228.027 | 113.5069 | 0 | 0 | 0 | 1 | [18 empty] | 4800 | 20.7861 | 223986.1159 | 218.6419 | 171.9781 | 0 | 0 | 0 | 1
[10 empty] | 4850 | 20.92 | 424257.6 | 222.5921 | 135.1163 | 0 | 0 | 0 | 1 | 5350 | 20.7861 | 105009.1952 | 214.7517 | 195.1238 | 0 | 0 | 0 | 1 | [18 empty] | Enthalpy and Heat capacity equations: | [26 empty] | Enthalpy and Heat capacity equations: | [8 empty] | 4850 | 32.5834 | 450080.9953 | 229.1683 | 136.3681 | 0 | 0 | 0 | 1 | Enthalpy and Heat capacity equations: | [8 empty] | 3450 | 27.7692 | 491718.6378 | 239.159 | 96.6319 | 0 | 0 | 0 | 1 | Enthalpy and Heat capacity equations: | [8 empty] | 922-1363: | 22.0915 | 0.010878 | 0 | 0 | 0 |  |  |  | ------------- | [8 empty] | Enthalpy and Heat capacity equations: | [8 empty] | 4650 | 25.6184 | 201657.8 | 211.545 | 168.1777 | 0 | 0 | 0 | 1 | Enthalpy and Heat capacity equations: | [8 empty] | 4150 | 21.3512 | 140934.9177 | 163.8873 | 129.9271 | 0 | 0 | 0 | 1 | 4850 | 23.0371 | 550847.7119 | 228.2656 | 114.6888 | 0 | 0 | 0 | 1 | [9 empty] | Enthalpy and Heat capacity equations: | [8 empty] | 4850 | 20.7861 | 225025.4215 | 218.8573 | 172.4603 | 0 | 0 | 0 | 1
[10 empty] | 4900 | 20.92 | 425303.6 | 222.8066 | 136.01 | 0 | 0 | 0 | 1 | 5400 | 20.7861 | 106048.5008 | 214.945 | 195.3064 | 0 | 0 | 0 | 1 | [18 empty] | Cp = A + B*T + C*T^-2 + D*T^-0.5 + E*T^2 | [8 empty] | Enthalpy and Heat capacity equations: | [17 empty] | Cp = A + B*T + C*T^-2 + D*T^-0.5 + E*T^2 | [8 empty] | 4900 | 32.6826 | 451712.6773 | 229.503 | 137.3167 | 0 | 0 | 0 | 1 | Cp = A + B*T + C*T^-2 + D*T^-0.5 + E*T^2 | [8 empty] | 3500 | 27.9491 | 493111.596 | 239.5599 | 98.6709 | 0 | 0 | 0 | 1 | Cp = A + B*T + C*T^-2 + D*T^-0.5 + E*T^2 | [8 empty] | 1363-2000: | 20.7861 | 0 | 0 | 0 | 0 |  |  |  | 4950 | 53.1368 | 793914 | 249.8597 | 89.473 | 0 | 0 | 0 | 1 | Cp = A + B*T + C*T^-2 + D*T^-0.5 + E*T^2 | [8 empty] | 4700 | 25.7913 | 202943.0426 | 211.8199 | 168.6405 | 0 | 0 | 0 | 1 | Cp = A + B*T + C*T^-2 + D*T^-0.5 + E*T^2 | [8 empty] | 4200 | 21.3735 | 142003.0354 | 164.1431 | 130.3329 | 0 | 0 | 0 | 1 | 4900 | 23.0573 | 552000.0718 | 228.502 | 115.8489 | 0 | 0 | 0 | 1 | [9 empty] | Cp = A + B*T + C*T^-2 + D*T^-0.5 + E*T^2 | [8 empty] | 4900 | 20.7861 | 226064.7271 | 219.0705 | 172.9348 | 0 | 0 | 0 | 1
[10 empty] | 4950 | 20.92 | 426349.6 | 223.019 | 136.8878 | 0 | 0 | 0 | 1 | 5450 | 20.7861 | 107087.8064 | 215.1366 | 195.4875 | 0 | 0 | 0 | 1 | [18 empty] | ------------- | [8 empty] | Cp = A + B*T + C*T^-2 + D*T^-0.5 + E*T^2 | [17 empty] | ------------- | [8 empty] | 4950 | 32.7744 | 453349.1334 | 229.8353 | 138.2496 | 0 | 0 | 0 | 1 | ------------- | [8 empty] | 3550 | 28.129 | 494513.5498 | 239.9576 | 100.658 | 0 | 0 | 0 | 1 | ------------- | [8 empty] | 2000-4200: | 24.9705 | -0.0034318 | 0 | 0 | 7.0291e-07 |  |  |  | 5000 | 53.1368 | 796570.84 | 250.3937 | 91.0796 | 0 | 0 | 0 | 1 | ------------- | [8 empty] | 4750 | 25.9641 | 204236.9287 | 212.0938 | 169.0965 | 0 | 0 | 0 | 1 | ------------- | [8 empty] | 4250 | 21.3959 | 143072.2723 | 164.3962 | 130.7321 | 0 | 0 | 0 | 1 | 4950 | 23.0775 | 553153.4431 | 228.7362 | 116.988 | 0 | 0 | 0 | 1 | [9 empty] | ------------- | [8 empty] | 4950 | 20.7861 | 227104.0327 | 219.2815 | 173.4019 | 0 | 0 | 0 | 1
[10 empty] | 5000 | 20.92 | 427395.6 | 223.2293 | 137.7502 | 0 | 0 | 0 | 1 | 5500 | 20.7861 | 108127.112 | 215.3264 | 195.667 | 0 | 0 | 0 | 1 | [18 empty] | T (K) | A | B | C | D | E |  |  |  | ------------- | [17 empty] | T (K) | A | B | C | D | E |  |  |  | 5000 | 32.8587 | 454989.991 | 230.1651 | 139.1671 | 0 | 0 | 0 | 1 | T (K) | A | B | C | D | E |  |  |  | 3600 | 28.3089 | 495924.4992 | 240.3523 | 102.5955 | 0 | 0 | 0 | 1 | T (K) | A | B | C | D | E | [12 empty] | ------------- | [8 empty] | T (K) | A | B | C | D | E |  |  |  | 4800 | 26.137 | 205539.4566 | 212.3665 | 169.5458 | 0 | 0 | 0 | 1 | T (K) | A | B | C | D | E |  |  |  | 4300 | 21.4183 | 144142.6284 | 164.6466 | 131.125 | 0 | 0 | 0 | 1 | 5000 | 23.0978 | 554307.826 | 228.9683 | 118.1067 | 0 | 0 | 0 | 1 | [9 empty] | T (K) | A | B | C | D | E |  |  |  | 5000 | 20.7861 | 228143.3382 | 219.4904 | 173.8618 | 0 | 0 | 0 | 1
[10 empty] | ------------- | [8 empty] | 5550 | 20.7861 | 109166.4176 | 215.5146 | 195.8449 | 0 | 0 | 0 | 1 | [18 empty] | ------------- | [8 empty] | T (K) | A | B | C | D | E | [12 empty] | ------------- | [8 empty] | ------------- | [8 empty] | ------------- | [8 empty] | 3650 | 28.4889 | 497344.4442 | 240.744 | 104.4852 | 0 | 0 | 0 | 1 | ------------- | [8 empty] | HT-H298 = A*T + B*T^2 + C*T^-1 + D*T^0.5 + E*T^3 + F | [17 empty] | ------------- | [8 empty] | 4850 | 26.3097 | 206850.624 | 212.6383 | 169.9887 | 0 | 0 | 0 | 1 | ------------- | [8 empty] | 4350 | 21.4407 | 145214.1037 | 164.8943 | 131.5118 | 0 | 0 | 0 | 1 | ------------- | [17 empty] | ------------- | [8 empty] | -------------
[19 empty] | 5600 | 20.7861 | 110205.7232 | 215.701 | 196.0214 | 0 | 0 | 0 | 1 | [18 empty] | 298.15-3000: | 55.6627 | -0.0078308 | 569915.192 | -886.2507 | 1.1883e-06 |  |  |  | ------------- | [17 empty] | 298.15-3000: | 42.7375 | -0.0016904 | -109827.908 | -122.582 | 4.2252e-07 | [12 empty] | 298.15-3000: | 48.026 | -0.0024913 | 57141.3064 | -287.7421 | 4.3564e-07 |  |  |  | 3700 | 28.6688 | 498773.3848 | 241.1328 | 106.3292 | 0 | 0 | 0 | 1 | 298.15-3000: | 7.5064 | 0.012039 | -486561.544 | 403.2184 | -1.5524e-06 |  |  |  | ------------- | [8 empty] | Enthalpy and Heat capacity equations: | [8 empty] | 298.15-3000: | 38.1673 | 0.0032917 | 507330.92 | -270.55 | -7.022e-07 |  |  |  | 4900 | 26.4825 | 208170.4291 | 212.909 | 170.4253 | 0 | 0 | 0 | 1 | 298.15-3000: | 53.7523 | -0.00388 | 612445.552 | -521.1423 | 8.1337e-07 |  |  |  | 4400 | 21.4631 | 146286.6982 | 165.1395 | 131.8925 | 0 | 0 | 0 | 1 | [18 empty] | 298.15-942: | 27.4537 | -0.0039513 | -94416.144 | 0 | 2.7574e-05
[10 empty] | Enthalpy and Heat capacity equations: | [8 empty] | 5650 | 20.7861 | 111245.0288 | 215.8857 | 196.1964 | 0 | 0 | 0 | 1 | [18 empty] | 3000-5000: | 23.0957 | 0.0011715 | 0 | 0 | 0 |  |  |  | 298.15-720: | 16.0289 | 0.021506 | 255224 | 0 | 0 | [12 empty] | 3000-5000: | 41.84 | -0.0015062 | 0 | 0 | 0 |  |  |  | Enthalpy and Heat capacity equations: | [8 empty] | 3000-5000: | 43.7605 | -0.0026778 | 22311180 | 0 | 0 |  |  |  | 3750 | 28.8487 | 500211.321 | 241.5188 | 108.1292 | 0 | 0 | 0 | 1 | 3000-5000: | 31.1875 | 0.0019665 | 0 | 0 | 0 |  |  |  | T (K) | A | B | C | D | E | F |  |  | Cp = A + B*T + C*T^-2 + D*T^-0.5 + E*T^2 | [8 empty] | 3000-5000: | 35.61 | 0.00047279 | 0 | 0 | 0 |  |  |  | 4950 | 26.6552 | 209498.8697 | 213.1787 | 170.8557 | 0 | 0 | 0 | 1 | 3000-5000: | 35.5096 | 0.0014518 | 0 | 0 | 0 |  |  |  | 4450 | 21.4855 | 147360.412 | 165.3821 | 132.2674 | 0 | 0 | 0 | 1 | Enthalpy and Heat capacity equations: | [17 empty] | 942-1049: | 42.9069 | 0 | 0 | 0 | 0 |  |  |  | Enthalpy and Heat capacity equations:
[10 empty] | Cp = A + B*T + C*T^-2 + D*T^-0.5 + E*T^2 | [8 empty] | 5700 | 20.7861 | 112284.3344 | 216.0689 | 196.3699 | 0 | 0 | 0 | 1 | [27 empty] | 720-1112: | -0.37572 | 0.041275 | 0 | 0 | 0 | [21 empty] | Cp = A + B*T + C*T^-2 + D*T^-0.5 + E*T^2 | [17 empty] | 3800 | 29.0286 | 501658.2528 | 241.9021 | 109.8868 | 0 | 0 | 0 | 1 | [9 empty] | ------------- | [8 empty] | ------------- | [17 empty] | 5000 | 26.8278 | 210835.944 | 213.4475 | 171.2803 | 0 | 0 | 0 | 1 | [9 empty] | 4500 | 21.5079 | 148435.245 | 165.6223 | 132.6367 | 0 | 0 | 0 | 1 | Cp = A + B*T + C*T^-2 + D*T^-0.5 + E*T^2 | [17 empty] | 1049-1408: | 38.2836 | 0 | 0 | 0 | 0 |  |  |  | Cp = A + B*T + C*T^-2 + D*T^-0.5 + E*T^2
[10 empty] | ------------- | [8 empty] | 5750 | 20.7861 | 113323.64 | 216.2504 | 196.542 | 0 | 0 | 0 | 1 | [18 empty] | HT-H298 = A*T + B*T^2 + C*T^-1 + D*T^0.5 + E*T^3 + F | [8 empty] | 1112-1757: | 29.288 | 0 | 0 | 0 | 0 | [12 empty] | HT-H298 = A*T + B*T^2 + C*T^-1 + D*T^0.5 + E*T^3 + F | [8 empty] | ------------- | [8 empty] | HT-H298 = A*T + B*T^2 + C*T^-1 + D*T^0.5 + E*T^3 + F | [8 empty] | 3850 | 29.2085 | 503114.1802 | 242.2828 | 111.6038 | 0 | 0 | 0 | 1 | HT-H298 = A*T + B*T^2 + C*T^-1 + D*T^0.5 + E*T^3 + F | [8 empty] | 298.15-922: | 21.5183 | 0.0058074 | 7949.6 | 0 | 0 | -6957.992 |  |  | T (K) | A | B | C | D | E |  |  |  | HT-H298 = A*T + B*T^2 + C*T^-1 + D*T^0.5 + E*T^3 + F | [8 empty] | ------------- | [8 empty] | HT-H298 = A*T + B*T^2 + C*T^-1 + D*T^0.5 + E*T^3 + F | [8 empty] | 4550 | 21.5302 | 149511.1972 | 165.8601 | 133.0005 | 0 | 0 | 0 | 1 | ------------- | [17 empty] | 1408-4402: | 48.6599 | 0 | 0 | 0 | 0 |  |  |  | -------------
[10 empty] | T (K) | A | B | C | D | E |  |  |  | 5800 | 20.7861 | 114362.9456 | 216.4304 | 196.7126 | 0 | 0 | 0 | 1 | [18 empty] | ------------- | [8 empty] | 1757-4500: | 36.1489 | -0.014798 | 0 | 0 | 3.613e-06 | [12 empty] | ------------- | [8 empty] | T (K) | A | B | C | D | E |  |  |  | ------------- | [8 empty] | 3900 | 29.3884 | 504579.1032 | 242.6608 | 113.2816 | 0 | 0 | 0 | 1 | ------------- | [8 empty] | 922-1363: | 22.0915 | 0.0054392 | 0 | 0 | 0 | 1786.568 |  |  | ------------- | [8 empty] | ------------- | [17 empty] | ------------- | [8 empty] | 4600 | 21.5526 | 150588.2686 | 166.0955 | 133.359 | 0 | 0 | 0 | 1 | T (K) | A | B | C | D | E | [21 empty] | T (K) | A | B | C | D | E
[10 empty] | ------------- | [8 empty] | 5850 | 20.7861 | 115402.2512 | 216.6088 | 196.8819 | 0 | 0 | 0 | 1 | [18 empty] | T (K) | A | B | C | D | E | F | [20 empty] | T (K) | A | B | C | D | E | F |  |  | ------------- | [8 empty] | T (K) | A | B | C | D | E | F |  |  | 3950 | 29.5683 | 506053.0218 | 243.0363 | 114.9217 | 0 | 0 | 0 | 1 | T (K) | A | B | C | D | E | F |  |  | 1363-2000: | 20.7861 | 0 | 0 | 0 | 0 | 140230.9482 |  |  | 298.15-2896: | 56.1861 | -0.01596 | 541120.904 | -587.3918 | 6.3125e-06 |  |  |  | T (K) | A | B | C | D | E | F |  |  | Enthalpy and Heat capacity equations: | [8 empty] | T (K) | A | B | C | D | E | F |  |  | 4650 | 21.575 | 151666.4593 | 166.3287 | 133.7122 | 0 | 0 | 0 | 1 | ------------- | [17 empty] | HT-H298 = A*T + B*T^2 + C*T^-1 + D*T^0.5 + E*T^3 + F | [8 empty] | -------------
[10 empty] | 298.15-933.61: | -11.5464 | 0.027845 | -628432.616 | 598.5568 | 0 |  |  |  | 5900 | 20.7861 | 116441.5568 | 216.7857 | 197.0499 | 0 | 0 | 0 | 1 | [18 empty] | ------------- | [8 empty] | HT-H298 = A*T + B*T^2 + C*T^-1 + D*T^0.5 + E*T^3 + F | [17 empty] | ------------- | [8 empty] | 298.15-1357.6: | 96.991 | -0.053446 | 970641.976 | -1199.9482 | 2.2015e-05 |  |  |  | ------------- | [8 empty] | 4000 | 29.7482 | 507535.936 | 243.4094 | 116.5254 | 0 | 0 | 0 | 1 | ------------- | [8 empty] | 2000-4200: | 24.9705 | -0.0017159 | 0 | 0 | 2.343e-07 | 136850.272 |  |  | 2896-4950: | 37.656 | 0 | 0 | 0 | 0 |  |  |  | ------------- | [8 empty] | Cp = A + B*T + C*T^-2 + D*T^-0.5 + E*T^2 | [8 empty] | ------------- | [8 empty] | 4700 | 21.5974 | 152745.7692 | 166.5595 | 134.0604 | 0 | 0 | 0 | 1 | 298.15-1687: | 22.1098 | 0.0062129 | -340231.9932 | 0 | -1.5213e-06 | [12 empty] | ------------- | [8 empty] | 298.15-692.73: | 21.3342 | 0.011648 | 52718.4 | 0 | 0
[10 empty] | 933.61-2798: | 31.7566 | 0 | 0 | 0 | 0 |  |  |  | 5950 | 20.7861 | 117480.8624 | 216.9611 | 197.2165 | 0 | 0 | 0 | 1 | [18 empty] | 298.15-3000: | 55.6627 | -0.0039154 | -569915.192 | -1772.5014 | 3.9611e-07 | 16259.024 |  |  | ------------- | [17 empty] | 298.15-3000: | 42.7375 | -0.00084522 | 109827.908 | -245.164 | 1.4084e-07 | -8807.32 |  |  | 1357.6-2839: | 32.6352 | 0 | 0 | 0 | 0 |  |  |  | 298.15-3000: | 48.026 | -0.0012456 | -57141.3064 | -575.4841 | 1.4521e-07 | -4083.584 |  |  | 4050 | 29.9282 | 509027.8458 | 243.7801 | 118.0942 | 0 | 0 | 0 | 1 | 298.15-3000: | 7.5064 | 0.0060193 | 486561.544 | 806.4367 | -5.1747e-07 | -18317.552 | [11 empty] | 4950-5000: | 53.1368 | 0 | 0 | 0 | 0 |  |  |  | 298.15-3000: | 38.1673 | 0.0016458 | -507330.92 | -541.1 | -2.3407e-07 | -476.976 |  |  | ------------- | [8 empty] | 298.15-3000: | 53.7523 | -0.00194 | -612445.552 | -1042.2846 | 2.7112e-07 | 4192.368 |  |  | 4750 | 21.6198 | 153826.1982 | 166.7882 | 134.4037 | 0 | 0 | 0 | 1 | 1687-3508: | 25.5224 | 0 | 0 | 0 | 0 | [12 empty] | T (K) | A | B | C | D | E | F |  |  | 692.73-1180: | 31.38 | 0 | 0 | 0 | 0
[10 empty] | 2798-5000: | 20.92 | 0 | 0 | 0 | 0 |  |  |  | 6000 | 20.7861 | 118520.168 | 217.1351 | 197.3817 | 0 | 0 | 0 | 1 | [18 empty] | 3000-5000: | 23.0957 | 0.00058576 | 0 | 0 | 0 | -13129.392 |  |  | T (K) | A | B | C | D | E | F | [11 empty] | 3000-5000: | 41.84 | -0.00075312 | 0 | 0 | 0 | -22635.44 |  |  | 2839-5000: | -143.5426 | 0.033203 | -31474093.976 | 5197.8983 | -2.4746e-06 |  |  |  | 3000-5000: | 43.7605 | -0.0013389 | -22311180 | 0 | 0 | -10627.36 |  |  | 4100 | 30.1081 | 510528.7512 | 244.1484 | 119.6292 | 0 | 0 | 0 | 1 | 3000-5000: | 31.1875 | 0.00098324 | 0 | 0 | 0 | -13673.312 | [20 empty] | 3000-5000: | 35.61 | 0.0002364 | 0 | 0 | 0 | -16246.472 |  |  | T (K) | A | B | C | D | E |  |  |  | 3000-5000: | 35.5096 | 0.00072592 | 0 | 0 | 0 | -15049.848 |  |  | 4800 | 21.6422 | 154907.7466 | 167.0147 | 134.7423 | 0 | 0 | 0 | 1 | 3508-5000: | 21.0748 | 0.00040459 | 0 | 0 | 0 | [12 empty] | ------------- | [8 empty] | 1180-5000: | 20.7861 | 0 | 0 | 0 | 0
[19 empty] | ------------- | [35 empty] | ------------- | [44 empty] | 4150 | 30.288 | 512038.6522 | 244.5144 | 121.1316 | 0 | 0 | 0 | 1 | [18 empty] | HT-H298 = A*T + B*T^2 + C*T^-1 + D*T^0.5 + E*T^3 + F | [17 empty] | ------------- | [17 empty] | 4850 | 21.6645 | 155990.4141 | 167.2391 | 135.0761 | 0 | 0 | 0 | 1 | [18 empty] | 298.15-942: | 27.4537 | -0.0019756 | 94416.144 | 0 | 9.1915e-06 | -8568.832
[10 empty] | HT-H298 = A*T + B*T^2 + C*T^-1 + D*T^0.5 + E*T^3 + F | [44 empty] | 298.15-720: | 16.0289 | 0.010753 | -255224 | 0 | 0 | -4878.544 | [20 empty] | HT-H298 = A*T + B*T^2 + C*T^-1 + D*T^0.5 + E*T^3 + F | [17 empty] | 4200 | 30.4679 | 513557.5488 | 244.8782 | 122.6026 | 0 | 0 | 0 | 1 | [18 empty] | ------------- | [17 empty] | 298.15-371: | 16.531 | 0.038978 | 0 | 0 | 0 | [12 empty] | 4900 | 21.6869 | 157074.2008 | 167.4614 | 135.4055 | 0 | 0 | 0 | 1 | HT-H298 = A*T + B*T^2 + C*T^-1 + D*T^0.5 + E*T^3 + F | [17 empty] | 942-1049: | 42.9069 | 0 | 0 | 0 | 0 | -14305.096 |  |  | HT-H298 = A*T + B*T^2 + C*T^-1 + D*T^0.5 + E*T^3 + F
[10 empty] | ------------- | [8 empty] | Enthalpy and Heat capacity equations: | [35 empty] | 720-1112: | -0.37572 | 0.020638 | 0 | 0 | 0 | 2374.2525 | [20 empty] | ------------- | [17 empty] | 4250 | 30.6478 | 515085.441 | 245.2399 | 124.0433 | 0 | 0 | 0 | 1 | [18 empty] | T (K) | A | B | C | D | E | F | [11 empty] | 371-1177: | 37.2982 | -0.018666 | 695.1465 | 0 | 1.0297e-05 | [12 empty] | 4950 | 21.7093 | 158159.1068 | 167.6817 | 135.7304 | 0 | 0 | 0 | 1 | ------------- | [17 empty] | 1049-1408: | 38.2836 | 0 | 0 | 0 | 0 | -4698.632 |  |  | -------------
[10 empty] | T (K) | A | B | C | D | E | F |  |  | Cp = A + B*T + C*T^-2 + D*T^-0.5 + E*T^2 | [35 empty] | 1112-1757: | 29.288 | 0 | 0 | 0 | 0 | 3443.432 | [20 empty] | T (K) | A | B | C | D | E | F | [11 empty] | 4300 | 30.8277 | 516622.3288 | 245.5994 | 125.4547 | 0 | 0 | 0 | 1 | [18 empty] | ------------- | [17 empty] | 1177-3000: | 19.3387 | 0.00056845 | 1286107.208 | 0 | 0 | [12 empty] | 5000 | 21.7317 | 159245.132 | 167.9 | 136.051 | 0 | 0 | 0 | 1 | T (K) | A | B | C | D | E | F | [11 empty] | 1408-4402: | 48.6599 | 0 | 0 | 0 | 0 | -10167.12 |  |  | T (K) | A | B | C | D | E | F
[10 empty] | ------------- | [8 empty] | ------------- | [35 empty] | 1757-4500: | 36.1489 | -0.007399 | 0 | 0 | 1.2043e-06 | 160941.744 | [20 empty] | ------------- | [17 empty] | 4350 | 31.0076 | 518168.2122 | 245.9568 | 126.8377 | 0 | 0 | 0 | 1 | [18 empty] | 298.15-2896: | 56.1861 | -0.0079799 | -541120.904 | -1174.7835 | 2.1042e-06 | 5999.856 | [11 empty] | 3000-5000: | 9.3638 | 0.003533 | 0 | 0 | -8.0333e-09 | [12 empty] | ------------- | [8 empty] | ------------- | [26 empty] | -------------
[10 empty] | 298.15-933.61: | -11.5464 | 0.013923 | 628432.616 | 1197.1135 | 0 | -20572.728 |  |  | T (K) | A | B | C | D | E | [57 empty] | 298.15-1357.6: | 96.991 | -0.026723 | -970641.976 | -2399.8963 | 7.3382e-06 | 17957.777 | [11 empty] | 4400 | 31.1875 | 519723.0912 | 246.3122 | 128.1933 | 0 | 0 | 0 | 1 | [18 empty] | 2896-4950: | 37.656 | 0 | 0 | 0 | 0 | 16819.68 | [38 empty] | 298.15-1687: | 22.1098 | 0.0031065 | 340231.9932 | 0 | -5.071e-07 | -7995.624 | [20 empty] | 298.15-692.73: | 21.3342 | 0.0058241 | -52718.4 | 0 | 0 | -6702.768
[10 empty] | 933.61-2798: | 31.7566 | 0 | 0 | 0 | 0 | -820.4824 |  |  | ------------- | [62 empty] | 1357.6-2839: | 32.6352 | 0 | 0 | 0 | 0 | -1651.0064 | [11 empty] | 4450 | 31.3674 | 521286.9658 | 246.6656 | 129.5225 | 0 | 0 | 0 | 1 | [18 empty] | 4950-5000: | 53.1368 | 0 | 0 | 0 | 0 | 530886.84 | [11 empty] | HT-H298 = A*T + B*T^2 + C*T^-1 + D*T^0.5 + E*T^3 + F | [17 empty] | Enthalpy and Heat capacity equations: | [8 empty] | 1687-3508: | 25.5224 | 0 | 0 | 0 | 0 | 43406.0294 | [20 empty] | 692.73-1180: | 31.38 | 0 | 0 | 0 | 0 | -3619.97
[10 empty] | 2798-5000: | 20.92 | 0 | 0 | 0 | 0 | 322795.6 |  |  | 298.15-6000: | 20.7861 | 0 | 0 | 0 | 0 | [57 empty] | 2839-5000: | -143.5426 | 0.016602 | 31474093.976 | 10395.7965 | -8.2488e-07 | 119382.072 | [11 empty] | 4500 | 31.5474 | 522859.836 | 247.0171 | 130.826 | 0 | 0 | 0 | 1 | [36 empty] | ------------- | [17 empty] | Cp = A + B*T + C*T^-2 + D*T^-0.5 + E*T^2 | [8 empty] | 3508-5000: | 21.0748 | 0.0002023 | 0 | 0 | 0 | 443876.376 | [20 empty] | 1180-5000: | 20.7861 | 0 | 0 | 0 | 0 | 124212.7803
[100 empty] | 4550 | 31.7273 | 524441.7018 | 247.3667 | 132.1048 | 0 | 0 | 0 | 1 | [36 empty] | T (K) | A | B | C | D | E | F | [11 empty] | -------------
[19 empty] | HT-H298 = A*T + B*T^2 + C*T^-1 + D*T^0.5 + E*T^3 + F | [80 empty] | 4600 | 31.9072 | 526032.5632 | 247.7144 | 133.3595 | 0 | 0 | 0 | 1 | [36 empty] | ------------- | [17 empty] | T (K) | A | B | C | D | E
[19 empty] | ------------- | [80 empty] | 4650 | 32.0871 | 527632.4202 | 248.0604 | 134.591 | 0 | 0 | 0 | 1 | [36 empty] | 298.15-371: | 16.531 | 0.019489 | 0 | 0 | 0 | -6660.928 | [11 empty] | -------------
[19 empty] | T (K) | A | B | C | D | E | F | [74 empty] | 4700 | 32.267 | 529241.2728 | 248.4045 | 135.8 | 0 | 0 | 0 | 1 | [36 empty] | 371-1177: | 37.2982 | -0.0093328 | -695.1465 | 0 | 3.4323e-06 | -7969.6824 | [11 empty] | 298.15-368.3: | 34.2 | -0.014368 | -651030.4 | 0 | 0
[19 empty] | ------------- | [80 empty] | 4750 | 32.4469 | 530859.121 | 248.7469 | 136.9871 | 0 | 0 | 0 | 1 | [36 empty] | 1177-3000: | 19.3387 | 0.00028423 | -1286107.208 | 0 | 0 | 103958.9359 | [11 empty] | 368.3-388.36: | 24.7316 | 0.00024267 | 0 | 0 | 0
[19 empty] | 298.15-6000: | 20.7861 | 0 | 0 | 0 | 0 | -6196.504 | [74 empty] | 4800 | 32.6268 | 532485.9648 | 249.0876 | 138.153 | 0 | 0 | 0 | 1 | [36 empty] | 3000-5000: | 9.3638 | 0.0017665 | 0 | 0 | -2.6778e-09 | 120189.584 | [11 empty] | 388.36-432: | -9.2717 | 0.10493 | 0 | 0 | 0
[100 empty] | 4850 | 32.8067 | 534121.8042 | 249.4266 | 139.2984 | 0 | 0 | 0 | 1 | [54 empty] | 432-881.8: | 13.4223 | 0.013983 | 4560560 | 0 | 0
[100 empty] | 4900 | 32.9867 | 535766.6392 | 249.764 | 140.4239 | 0 | 0 | 0 | 1 | [54 empty] | 881.8-3000: | 17.0866 | 0.001945 | -116997.192 | 0 | -2.2594e-07
[100 empty] | 4950 | 33.1666 | 537420.4698 | 250.0998 | 141.5301 | 0 | 0 | 0 | 1 | [54 empty] | 3000-5000: | 19.4933 | 0.00044769 | 0 | 0 | 0
[100 empty] | 5000 | 33.3465 | 539083.296 | 250.4341 | 142.6174 | 0 | 0 | 0 | 1
[100 empty] | ------------- | [62 empty] | HT-H298 = A*T + B*T^2 + C*T^-1 + D*T^0.5 + E*T^3 + F
-------------
[100 empty] | Enthalpy and Heat capacity equations: | [62 empty] | T (K) | A | B | C | D | E | F
[100 empty] | Cp = A + B*T + C*T^-2 + D*T^-0.5 + E*T^2 | [62 empty] | -------------
[100 empty] | ------------- | [62 empty] | 298.15-368.3: | 34.2 | -0.0071839 | 651030.4 | 0 | 0 | -11740.304
[100 empty] | T (K) | A | B | C | D | E | [57 empty] | 368.3-388.36: | 24.7316 | 0.00012134 | 0 | 0 | 0 | -7076.0829
[100 empty] | ------------- | [62 empty] | 388.36-432: | -9.2717 | 0.052467 | 0 | 0 | 0 | -37.5523
[100 empty] | 298.15-800: | 29.3675 | -0.011192 | -316101.2 | 0 | 2.8171e-05 | [57 empty] | 432-881.8: | 13.4223 | 0.0069915 | -4560560 | 0 | 0 | 9202.3779
[100 empty] | 800-1000: | -292.4198 | 0.27698 | 69621760 | 0 | 0 | [57 empty] | 881.8-3000: | 17.0866 | 0.00097249 | 116997.192 | 0 | -7.5312e-08 | 58655.6592
[100 empty] | 1000-1043: | -310.7038 | 0.36489 | 0 | 0 | 0 | [57 empty] | 3000-5000: | 19.4933 | 0.00022384 | 0 | 0 | 0 | 56182.752
[100 empty] | 1043-1060: | 1379.0464 | -1.2552 | 0 | 0 | 0
[100 empty] | 1060-1185: | 108.8509 | -0.056902 | 0 | 0 | 0
[100 empty] | 1185-1667: | 23.0036 | 0.0088031 | 498013.152 | 0 | 0
[100 empty] | 1667-1811: | 17.8657 | 0.013785 | 0 | 0 | 0
[100 empty] | 1811-3135: | 46.024 | 0 | 0 | 0 | 0
[100 empty] | 3135-5000: | 15.3553 | 0.0035982 | 0 | 0 | 0
HT-H298 = A*T + B*T^2 + C*T^-1 + D*T^0.5 + E*T^3 + F
-------------
[100 empty] | T (K) | A | B | C | D | E | F
-------------
[100 empty] | 298.15-800: | 29.3675 | -0.0055961 | 316101.2 | 0 | 9.3903e-06 | -9568.808
[100 empty] | 800-1000: | -292.4198 | 0.13849 | -69621760 | 0 | 0 | 247877.055
[100 empty] | 1000-1043: | -310.7038 | 0.18244 | 0 | 0 | 0 | 152586.4759
[100 empty] | 1043-1060: | 1379.0464 | -0.6276 | 0 | 0 | 0 | -728618.245
[100 empty] | 1060-1185: | 108.8509 | -0.028451 | 0 | 0 | 0 | -55414.6407
[100 empty] | 1185-1667: | 23.0036 | 0.0044016 | -498013.152 | 0 | 0 | 1501.5698
[100 empty] | 1667-1811: | 17.8657 | 0.0068927 | 0 | 0 | 0 | 3681.9527
[100 empty] | 1811-3135: | 46.024 | 0 | 0 | 0 | 0 | -10916.056
[100 empty] | 3135-5000: | 15.3553 | 0.0017991 | 0 | 0 | 0 | 417328.896
Note on A4: This worksheet contains data for elements in their standard state. Use the "find" command to locate a particular element. See worksheet CMP for non-std. state elements, and compounds.

## CMP
See comment
in cell A3 | Ag2O, (c) |  | GFW: | 231.7358 | Dens (g/cm3): | 7.14 | Tmax (K) | 500 |  | Al, (g) |  | GFW: | 26.9815 | Dens (g/cm3): | 0.0011 | Tmax (K) | 5000 |  | Al2O3, (a,l) |  | GFW: | 101.9613 | Dens (g/cm3): | 3.965 | Tmax (K) | 4000 |  | Au, (g) |  | GFW: | 196.9665 | Dens (g/cm3): | 0.00806 | Tmax (K) | 3200 |  | Bi, (l) |  | GFW: | 208.9804 | Dens (g/cm3): | *** | Tmax (K) | 2100 |  | Bi2O3, (c,l) |  | GFW: | 465.9589 | Dens (g/cm3): | 8.55 | Tmax (K) | 1300 |  | CH4, (g) |  | GFW: | 16.0428 | Dens (g/cm3): | 0.00066 | Tmax (K) | 4500 |  | CO, (g) |  | GFW: | 28.0104 | Dens (g/cm3): | 0.00115 | Tmax (K) | 5000 |  | CO2, (g) |  | GFW: | 44.0098 | Dens (g/cm3): | 0.0018 | Tmax (K) | 5000 |  | COS, (g) |  | GFW: | 60.0764 | Dens (g/cm3): | 0.00246 | Tmax (K) | 3200 |  | CaCO3, (calcite) |  | GFW: | 100.0872 | Dens (g/cm3): | 2.71 | Tmax (K) | 1200 |  | CaF2, (c,l) |  | GFW: | 78.0748 | Dens (g/cm3): | 3.18 | Tmax (K) | 1800 |  | CaMg(CO3)2, (c) |  | GFW: | 184.4014 | Dens (g/cm3): | 2.87 | Tmax (K) | 1112 |  | CaO, (c) |  | GFW: | 56.0774 | Dens (g/cm3): | 3.25 | Tmax (K) | 4000 |  | CaS, (c) |  | GFW: | 72.144 | Dens (g/cm3): | 2.5 | Tmax (K) | 2000 |  | CaSO3, (c) |  | GFW: | 120.1422 | Dens (g/cm3): | ** | Tmax (K) | 1000 |  | CaSO4, (a,c) |  | GFW: | 136.1416 | Dens (g/cm3): | 2.96 | Tmax (K) | 1400 |  | Cd, (c,l,g) |  | GFW: | 112.411 | Dens (g/cm3): | 8.65 | Tmax (K) | 2000 |  | Cd, (l) |  | GFW: | 112.411 | Dens (g/cm3): | ** | Tmax (K) | 1500 |  | Cd, (g) |  | GFW: | 112.411 | Dens (g/cm3): | 0.0046 | Tmax (K) | 2000 |  | Cu, (l) |  | GFW: | 63.546 | Dens (g/cm3): | *** | Tmax (K) | 3500 |  | Cu, (g) |  | GFW: | 63.546 | Dens (g/cm3): | 0.00206 | Tmax (K) | 5000 |  | Cu2O, (c,l) |  | GFW: | 143.0914 | Dens (g/cm3): | 6 | Tmax (K) | 1800 |  | CuO, (c) |  | GFW: | 79.5454 | Dens (g/cm3): | 6.3 | Tmax (K) | 1400
| (Disilver Oxide) |  | dH298°: | -31045.28 | S298°: | 121.336 | Reference: | 1 |  | (Aluminum) |  | dH298°: | 329699.2 | S298°: | 164.4396 | Reference: | 1 |  | (Aluminum Oxide) |  | dH298°: | -1675692 | S298°: | 50.9193 | Reference: | 1 |  | (Gold) |  | dH298°: | 366100 | S298°: | 180.3973 | Reference: | 1, B |  | (Bismuth) |  | dH298°: | 9744.536 | S298°: | 73.2953 | Reference: | 1 |  | (Bismuth Trioxide) |  | dH298°: | -573877.44 | S298°: | 151.4608 | Reference: | 1 |  | (Carbon Tetrahydride) |  | dH298°: | -74809.92 | S298°: | 186.1462 | Reference: | 4, J |  | (Carbon Monoxide) |  | dH298°: | -110528.728 | S298°: | 197.5559 | Reference: | 1, J |  | (Carbon Dioxide) |  | dH298°: | -393509.384 | S298°: | 213.6769 | Reference: | 1, J |  | (Carbon Oxysulfide) |  | dH298°: | -141712.08 | S298°: | 231.5342 | Reference: | 3, J |  | (Calcium Carbonate) |  | dH298°: | -1207544.24 | S298°: | 91.7133 | Reference: | 4 |  | (Calcium Fluoride) |  | dH298°: | -1229259.2 | S298°: | 68.8686 | Reference: | 2 |  | (Calcium Magnesium Carbonate) |  | dH298°: | -2324504.88 | S298°: | 155.1846 | Reference: | USGS |  | (Calcium Oxide) |  | dH298°: | -635089.36 | S298°: | 38.0744 | Reference: | 1, J |  | (Calcium Sulfide) |  | dH298°: | -473210.4 | S298°: | 56.6012 | Reference: | 4 |  | (Calcium Sulfite) |  | dH298°: | -1158968 | S298°: | 101.3783 | Reference: | 3 |  | (Calcium Sulfate) |  | dH298°: | -1425572.48 | S298°: | 108.9932 | Reference: | 4 |  | (Cadmium) |  | dH298°: | 0 | S298°: | 51.7979 | Reference: | 1, J |  | (Cadmium) |  | dH298°: | 5589.824 | S298°: | 60.668 | Reference: | 1 |  | (Cadmium) |  | dH298°: | 111838.32 | S298°: | 167.6361 | Reference: | 1 |  | (Copper) |  | dH298°: | 8079.304 | S298°: | 34.3506 | Reference: | 1 |  | (Copper) |  | dH298°: | 337230.4 | S298°: | 166.2847 | Reference: | 1 |  | (Cuprous Oxide) |  | dH298°: | -170707.2 | S298°: | 92.3953 | Reference: | 1 |  | (Cupric Oxide) |  | dH298°: | -155644.8 | S298°: | 42.635 | Reference: | 1
List of | Elements: |  | %Ag | %O | [14 empty] | Elements: |  | %Al | %O | [23 empty] | Elements: |  | %Bi | %O | [5 empty] | Elements: |  | %C | %H | [5 empty] | Elements: |  | %C | %O | [5 empty] | Elements: |  | %C | %O | [5 empty] | Elements: |  | %C | %O | %S |  |  |  |  | Elements: |  | %Ca | %C | %O |  |  |  |  | Elements: |  | %Ca | %F | [5 empty] | Elements: |  | %C | %O | %Ca | %Mg |  |  |  | Elements: |  | %Ca | %O | [5 empty] | Elements: |  | %Ca | %S | [5 empty] | Elements: |  | %Ca | %S | %O |  |  |  |  | Elements: |  | %Ca | %S | %O | [49 empty] | Elements: |  | %Cu | %O | [5 empty] | Elements: |  | %Cu | %O
Comp'ds by Group | Atomic composition: |  | 66.6667 | 33.3333 | [14 empty] | Atomic composition: |  | 40 | 60 | [23 empty] | Atomic composition: |  | 40 | 60 | [5 empty] | Atomic composition: |  | 20 | 80 | [5 empty] | Atomic composition: |  | 50 | 50 | [5 empty] | Atomic composition: |  | 33.3333 | 66.6667 | [5 empty] | Atomic composition: |  | 33.3333 | 33.3333 | 33.3333 |  |  |  |  | Atomic composition: |  | 20 | 20 | 60 |  |  |  |  | Atomic composition: |  | 33.3333 | 66.6667 | [5 empty] | Atomic composition: |  | 20 | 60 | 10 | 10 |  |  |  | Atomic composition: |  | 50 | 50 | [5 empty] | Atomic composition: |  | 50 | 50 | [5 empty] | Atomic composition: |  | 20 | 20 | 60 |  |  |  |  | Atomic composition: |  | 16.6667 | 16.6667 | 66.6667 | [49 empty] | Atomic composition: |  | 66.6667 | 33.3333 | [5 empty] | Atomic composition: |  | 50 | 50
| Weight composition: |  | 93.0958 | 6.9042 | [14 empty] | Weight composition: |  | 52.9251 | 47.0749 | [23 empty] | Weight composition: |  | 89.699 | 10.301 | [5 empty] | Weight composition: |  | 74.8687 | 25.1313 | [5 empty] | Weight composition: |  | 42.8805 | 57.1195 | [5 empty] | Weight composition: |  | 27.2916 | 72.7084 | [5 empty] | Weight composition: |  | 19.9929 | 26.6318 | 53.3754 |  |  |  |  | Weight composition: |  | 40.0431 | 12.0005 | 47.9564 |  |  |  |  | Weight composition: |  | 51.3328 | 48.6672 | [5 empty] | Weight composition: |  | 13.027 | 52.0584 | 21.7341 | 13.1805 |  |  |  | Weight composition: |  | 71.4691 | 28.5309 | [5 empty] | Weight composition: |  | 55.5528 | 44.4472 | [5 empty] | Weight composition: |  | 33.3588 | 26.69 | 39.9512 |  |  |  |  | Weight composition: |  | 29.4385 | 23.5534 | 47.0081 | [49 empty] | Weight composition: |  | 88.8188 | 11.1812 | [5 empty] | Weight composition: |  | 79.8865 | 20.1135
Group 1 | Comments: | Ag: melts at 1235.08 and boils at 2439 K. | [7 empty] | Comments: | Al: melts at 933.61 and boils at 2798 K. dGf & dHf set = 0 above b. p. | [7 empty] | Comments: | Al: melts at 933.61 and boils at 2798 K. Species vaporizes to a mixture of Al/O species. | [7 empty] | Comments: | Au: melts at 1337.58 and boils at 3124 K. | [7 empty] | Comments: | Supercooled & superheated liquid. Liquid data extrapolated to 298.15 K. | [7 empty] | Comments: | Bi: melts at 544.59 and boils to Bi(g) at 1910 K. | [7 empty] | Comments: | C: sublimes at 1 atm. to a mixture of polymers at about 4000 K. | [7 empty] | Comments: | C: sublimes at 1 atm. to a mixture of polymers at about 4000 K. Data extnd. to 5000 K. | [7 empty] | Comments: | C: sublimes at 1 atm. to a mixture of polymers at about 4000 K. Data Extnd. to 5000 K. | [7 empty] | Comments: | C: sublimes at 1 atm. to a mixture of polymers at about 4000 K. S: trans. at 368.3, melts at 388.36, 2nd order trans. at 432.02, and normal b.p. at 717.824 K. Calc'd. b.p. to S2 at 881.8 K. | [7 empty] | Comments: | Ca: trans. at 720, melts at 1112, and boils at 1757 K. | [7 empty] | Comments: | Ca: trans. at 720, melts at 1112, and boils at 1757 K. | [7 empty] | Comments: | Ca: trans. at 720, melts at 1112, and boils at 1757 K. Mg: melts at 922 and boils at 1363 K. | [7 empty] | Comments: | Ca: trans. at 720, melts at 1112, and boils at 1757 K. | [7 empty] | Comments: | Ca: trans. at 720, melts at 1112, and boils at 1757 K. S: trans. at 368.3, melts at 388.36, 2nd order trans. at 432.02, and normal b.p. at 717.824 K. Calc'd. b.p. to S2 at 881.8 K. | [7 empty] | Comments: | Ca: trans. at 720, melts at 1112, and boils at 1757 K. S: trans. at 368.3, melts at 388.36, 2nd order trans. at 432.02, and normal b.p. at 717.824 K. Calc'd. b.p. to S2 at 881.8 K. | [7 empty] | Comments: | Ca: trans. at 720, melts at 1112, and boils at 1757 K. S: trans. at 368.3, melts at 388.36, 2nd order trans. at 432.02, and normal b.p. at 717.824 K. Calc'd. b.p. to S2 at 881.8 K. | [7 empty] | Comments: | Cd: melts at 594.26 and boils at 1040 K. | [7 empty] | Comments: | Supercooled & superheated liquid | [7 empty] | Comments: | Cd: melts at 594.26 and boils at 1040 K. dGf set = 0 above b. p. | [7 empty] | Comments: | Supercooled & superheated liquid. Liquid data extrapolated to 298.15 K. | [7 empty] | Comments: | Cu: melts at 1357.6 and boils at 2839 K. | [7 empty] | Comments: | Cu: melts at 1357.6 and boils at 2839 K. | [7 empty] | Comments: | Cu: melts at 1357.6 and boils at 2839 K.
Cells B2:HV152 |  |  | Unit: | (K, g-mole, J) | [7 empty] | Unit: | (K, g-mole, J) | [7 empty] | Unit: | (K, g-mole, J) | [7 empty] | Unit: | (K, g-mole, J) | [7 empty] | Unit: | (K, g-mole, J) | [7 empty] | Unit: | (K, g-mole, J) | [7 empty] | Unit: | (K, g-mole, J) | [7 empty] | Unit: | (K, g-mole, J) | [7 empty] | Unit: | (K, g-mole, J) | [7 empty] | Unit: | (K, g-mole, J) | [7 empty] | Unit: | (K, g-mole, J) | [7 empty] | Unit: | (K, g-mole, J) | [7 empty] | Unit: | (K, g-mole, J) | [7 empty] | Unit: | (K, g-mole, J) | [7 empty] | Unit: | (K, g-mole, J) | [7 empty] | Unit: | (K, g-mole, J) | [7 empty] | Unit: | (K, g-mole, J) | [7 empty] | Unit: | (K, g-mole, J) | [7 empty] | Unit: | (K, g-mole, J) | [7 empty] | Unit: | (K, g-mole, J) | [7 empty] | Unit: | (K, g-mole, J) | [7 empty] | Unit: | (K, g-mole, J) | [7 empty] | Unit: | (K, g-mole, J) | [7 empty] | Unit: | (K, g-mole, J)
Ag2O, (c) | T (K) | Cp | HT-H298 | S° | (H°298-G°T)/T | dHf° | dGf° | Log(Kf) | Kf | T (K) | Cp | HT-H298 | S° | (H°298-G°T)/T | dHf° | dGf° | Log(Kf) | Kf | T (K) | Cp | HT-H298 | S° | (H°298-G°T)/T | dHf° | dGf° | Log(Kf) | Kf | T (K) | Cp | HT-H298 | S° | (H°298-G°T)/T | dHf° | dGf° | Log(Kf) | Kf | T (K) | Cp | HT-H298 | S° | (H°298-G°T)/T | dHf° | dGf° | Log(Kf) | Kf | T (K) | Cp | HT-H298 | S° | (H°298-G°T)/T | dHf° | dGf° | Log(Kf) | Kf | T (K) | Cp | HT-H298 | S° | (H°298-G°T)/T | dHf° | dGf° | Log(Kf) | Kf | T (K) | Cp | HT-H298 | S° | (H°298-G°T)/T | dHf° | dGf° | Log(Kf) | Kf | T (K) | Cp | HT-H298 | S° | (H°298-G°T)/T | dHf° | dGf° | Log(Kf) | Kf | T (K) | Cp | HT-H298 | S° | (H°298-G°T)/T | dHf° | dGf° | Log(Kf) | Kf | T (K) | Cp | HT-H298 | S° | (H°298-G°T)/T | dHf° | dGf° | Log(Kf) | Kf | T (K) | Cp | HT-H298 | S° | (H°298-G°T)/T | dHf° | dGf° | Log(Kf) | Kf | T (K) | Cp | HT-H298 | S° | (H°298-G°T)/T | dHf° | dGf° | Log(Kf) | Kf | T (K) | Cp | HT-H298 | S° | (H°298-G°T)/T | dHf° | dGf° | Log(Kf) | Kf | T (K) | Cp | HT-H298 | S° | (H°298-G°T)/T | dHf° | dGf° | Log(Kf) | Kf | T (K) | Cp | HT-H298 | S° | (H°298-G°T)/T | dHf° | dGf° | Log(Kf) | Kf | T (K) | Cp | HT-H298 | S° | (H°298-G°T)/T | dHf° | dGf° | Log(Kf) | Kf | T (K) | Cp | HT-H298 | S° | (H°298-G°T)/T | dHf° | dGf° | Log(Kf) | Kf | T (K) | Cp | HT-H298 | S° | (H°298-G°T)/T | dHf° | dGf° | Log(Kf) | Kf | T (K) | Cp | HT-H298 | S° | (H°298-G°T)/T | dHf° | dGf° | Log(Kf) | Kf | T (K) | Cp | HT-H298 | S° | (H°298-G°T)/T | dHf° | dGf° | Log(Kf) | Kf | T (K) | Cp | HT-H298 | S° | (H°298-G°T)/T | dHf° | dGf° | Log(Kf) | Kf | T (K) | Cp | HT-H298 | S° | (H°298-G°T)/T | dHf° | dGf° | Log(Kf) | Kf | T (K) | Cp | HT-H298 | S° | (H°298-G°T)/T | dHf° | dGf° | Log(Kf) | Kf
Al, (g) | 298.15 | 66.365 | 0 | 121.336 | 121.336 | -31045.5165 | -11282.6378 | 1.9766 | 94.7626 | 298.15 | 21.3943 | 0 | 164.4396 | 164.4396 | 329697.8424 | 289122.9715 | -50.6523 | 2.2271e-51 | 298.15 | 79.0147 | 0 | 50.9193 | 50.9193 | -1675690.0049 | -1582268.3792 | 277.202 | 1.5923e+277 | 298.15 | 20.7861 | 0 | 180.3973 | 180.3973 | 366099.7685 | 326448.0177 | -57.1913 | 6.4366e-58 | 298.15 | 39.4094 | 0 | 73.2953 | 73.2953 | 9744.8475 | 4807.4024 | -0.84222 | 0.14381 | 298.15 | 113.512 | 0 | 151.4608 | 151.4608 | -573876.0988 | -493505.3954 | 86.4586 | 2.8747e+86 | 298.15 | 36.0202 | 0 | 186.1462 | 186.1462 | -74808.9059 | -50737.9255 | 8.8889 | 774318040.0056 | 298.15 | 30.1729 | 0 | 197.5559 | 197.5559 | -110529.9124 | -137153.8189 | 24.0284 | 1.0675e+24 | 298.15 | 37.1696 | 0 | 213.6769 | 213.6769 | -393507.8614 | -394372.3509 | 69.0912 | 1.2337e+69 | 298.15 | 41.5471 | 0 | 231.5342 | 231.5342 | -141713.6161 | -168911.354 | 29.5921 | 3.9089e+29 | 298.15 | 83.4658 | 0 | 91.7133 | 91.7133 | -1207542.6599 | -1129078.0748 | 197.8064 | 6.4025e+197 | 298.15 | 67.1508 | 0 | 68.8686 | 68.8686 | -1229259.9554 | -1176962.7066 | 206.1954 | 1.5682e+206 | 298.15 | 157.5043 | 0 | 155.1846 | 155.1846 | -2324502.9607 | -2161810.5272 | 378.7336 | 10^378.73 | 298.15 | 42.0513 | 0 | 38.0744 | 38.0744 | -635090.5662 | -603476.8212 | 105.7248 | 5.3063e+105 | 298.15 | 47.4423 | 0 | 56.6012 | 56.6012 | -473211.5041 | -468130.6012 | 82.0131 | 1.0307e+82 | 298.15 | 90.9044 | 0 | 101.3783 | 101.3783 | -1158967.2047 | -1075538.9779 | 188.4267 | 2.6711e+188 | 298.15 | 100.1649 | 0 | 108.9932 | 108.9932 | -1425571.6472 | -1313847.918 | 230.1767 | 1.5021e+230 | 298.15 | 25.9377 | 0 | 51.7979 | 51.7979 | 0 | 0 | 0 | 1 | 298.15 | 29.7273 | 0 | 60.668 | 60.668 | 5591.312 | 2946.6976 | -0.51624 | 0.30462 | 298.15 | 20.7861 | 0 | 167.6361 | 167.6361 | 111839.1949 | 77302.0285 | -13.5428 | 2.8658e-14 | 298.15 | 32.6352 | 0 | 34.3506 | 34.3506 | 8077.5056 | 7720.7322 | -1.3526 | 0.0444 | 298.15 | 20.7861 | 0 | 166.2847 | 166.2847 | 337231.276 | 297538.359 | -52.1266 | 7.4717e-53 | 298.15 | 62.5965 | 0 | 92.3953 | 92.3953 | -170708.7715 | -147920.8033 | 25.9147 | 8.216e+25 | 298.15 | 42.2975 | 0 | 42.635 | 42.635 | -155644.6081 | -127905.4727 | 22.4081 | 2.5593e+22
Al2O3, (a,l)
Au, (g) | 300 | 66.4968 | 122.6609 | 121.7469 | 121.3381 | -31043.7506 | -11160.0158 | 1.9431 | 87.7198 | 300 | 21.3867 | 38.214 | 164.5719 | 164.4445 | 329692.3367 | 288871.2242 | -50.2961 | 5.0574e-51 | 300 | 79.4569 | 148.4802 | 51.4094 | 50.9145 | -1675715.0949 | -1581688.6265 | 275.3917 | 2.4642e+275 | 300 | 20.7834 | 38.2139 | 180.5259 | 180.3985 | 366091.2164 | 326202.0078 | -56.7958 | 1.6002e-57 | 300 | 39.2481 | 73.0694 | 73.5386 | 73.295 | 9770.3868 | 4776.6867 | -0.83168 | 0.14734 | 300 | 113.6879 | 211.5012 | 152.1635 | 151.4585 | -573841.8967 | -493006.8066 | 85.8386 | 6.8964e+85 | 300 | 36.0591 | 67.7365 | 186.3691 | 186.1433 | -74864.7772 | -50588.3938 | 8.8081 | 642789904.7977 | 300 | 30.1219 | 54.5874 | 197.7424 | 197.5605 | -110517.1346 | -137319.058 | 23.909 | 8.1088e+23 | 300 | 37.242 | 70.3525 | 213.907 | 213.6725 | -393509.1991 | -394377.7108 | 68.6661 | 4.6352e+68 | 300 | 41.636 | 75.4078 | 231.7915 | 231.5401 | -141721.5215 | -169080.0897 | 29.4389 | 2.7476e+29 | 300 | 83.8142 | 156.3142 | 92.2307 | 91.7096 | -1207532.0985 | -1128591.2399 | 196.5018 | 3.1753e+196 | 300 | 67.2465 | 123.5616 | 69.2843 | 68.8724 | -1229240.4118 | -1176638.2663 | 204.8674 | 7.3683e+204 | 300 | 158.0577 | 293.8133 | 156.1606 | 155.1812 | -2324498.6518 | -2160801.0449 | 376.2224 | 10^376.22 | 300 | 42.1784 | 76.7067 | 38.3349 | 38.0792 | -635086.6583 | -603280.6721 | 105.0387 | 1.0931e+105 | 300 | 47.476 | 86.6957 | 56.8947 | 56.6057 | -473212.3909 | -468099.0718 | 81.5019 | 3.176e+81 | 300 | 91.1257 | 169.1731 | 101.9413 | 101.3774 | -1158969.0344 | -1075021.3057 | 187.1746 | 1.4948e+187 | 300 | 100.4471 | 186.3991 | 109.6137 | 108.9923 | -1425583.462 | -1313154.6432 | 228.6366 | 4.3308e+228 | 300 | 25.9591 | 48.1436 | 51.9584 | 51.798 | 0 | 0 | 0 | 1 | 300 | 29.7273 | 56.484 | 60.8519 | 60.6636 | 5598.303 | 2930.2663 | -0.5102 | 0.30889 | 300 | 20.7861 | 39.3295 | 167.7647 | 167.6336 | 111829.6447 | 77087.7573 | -13.4219 | 3.785e-14 | 300 | 32.6352 | 58.576 | 34.5525 | 34.3573 | 8092.6644 | 7718.4715 | -1.3439 | 0.045302 | 300 | 20.7861 | 39.3296 | 166.4133 | 166.2822 | 337224.514 | 297292.0882 | -51.7623 | 1.7288e-52 | 300 | 62.6509 | 114.2802 | 92.7826 | 92.4017 | -170710.5246 | -147779.4001 | 25.7302 | 5.3732e+25 | 300 | 42.3734 | 78.5115 | 42.8968 | 42.6351 | -155638.6777 | -127733.3716 | 22.24 | 1.7377e+22
Bi, (l) | 350 | 69.7881 | 3531.7219 | 132.2506 | 122.16 | -30915.6388 | -7854.154 | 1.1721 | 14.8644 | 350 | 21.2252 | 1103.2014 | 167.8556 | 164.7036 | 329520.084 | 282080.7417 | -42.0975 | 7.9889e-43 | 350 | 89.3449 | 4383.5042 | 64.4465 | 51.9222 | -1676165.6045 | -1565976.3052 | 233.7051 | 5.0712e+233 | 350 | 20.7521 | 1076.3263 | 183.7265 | 180.6513 | 365864.2753 | 319571.7596 | -47.6926 | 2.0293e-48 | 350 | 35.8104 | 1942.9238 | 79.3102 | 73.759 | 10356.0491 | 3895.4571 | -0.58136 | 0.26221 | 350 | 117.4917 | 5997.7631 | 169.9951 | 152.8586 | -572835.0893 | -479612.0701 | 71.5769 | 3.7752e+71 | 350 | 37.8315 | 1910.0352 | 192.0454 | 186.5881 | -76396.5947 | -46421.5749 | 6.9279 | 8470725.0633 | 350 | 29.3018 | 1536.2901 | 202.3121 | 197.9227 | -110246.1749 | -141809.3433 | 21.1635 | 1.4572e+21 | 350 | 39.2472 | 1982.4357 | 219.798 | 214.1339 | -393544.8823 | -394519.6548 | 58.8778 | 7.5477e+58 | 350 | 43.8635 | 2214.2789 | 238.3812 | 232.0547 | -141959.9021 | -173621.6047 | 25.9112 | 8.15e+25 | 350 | 91.5231 | 4551.9858 | 105.7673 | 92.7617 | -1207093.6658 | -1115465.481 | 166.4712 | 2.9595e+166 | 350 | 70.1801 | 3557.5643 | 79.8655 | 69.7011 | -1228670.5477 | -1167915.1319 | 174.2988 | 1.9896e+174 | 350 | 171.8532 | 8550.8861 | 181.5899 | 157.1588 | -2324144.478 | -2133540.1809 | 318.4079 | 10^318.41 | 350 | 44.928 | 2259.3002 | 45.0584 | 38.6033 | -634913.5372 | -597991.7758 | 89.2438 | 1.7532e+89 | 350 | 48.3592 | 2482.8452 | 64.2803 | 57.1865 | -473255.199 | -467243.9088 | 69.7311 | 5.3843e+69 | 350 | 96.5579 | 4865.2 | 116.4085 | 102.5079 | -1158923.0353 | -1061031.2205 | 158.3475 | 2.2258e+158 | 350 | 106.9955 | 5379.8834 | 125.6123 | 110.2412 | -1425777.029 | -1294398.0964 | 193.175 | 1.4962e+193 | 350 | 26.5444 | 1360.6933 | 56.0039 | 52.1162 | 0 | 0 | 0 | 1 | 350 | 29.7273 | 1542.85 | 65.4344 | 61.0262 | 5772.1193 | 2471.447 | -0.36884 | 0.42772 | 350 | 20.7861 | 1078.6351 | 170.9689 | 167.8871 | 111556.4007 | 71318.6385 | -10.6435 | 2.2723e-11 | 350 | 32.6352 | 1690.336 | 39.5833 | 34.7537 | 8495.2009 | 7624.0579 | -1.1378 | 0.07281 | 350 | 20.7861 | 1078.6352 | 169.6175 | 166.5357 | 337034.5961 | 290651.4721 | -43.3766 | 4.2014e-44 | 350 | 64.7843 | 3296.1956 | 102.5883 | 93.1706 | -170724.0796 | -143955.5231 | 21.4838 | 3.0466e+21 | 350 | 44.5326 | 2250.837 | 49.5899 | 43.1589 | -155432.5991 | -123097.5923 | 18.371 | 2.3496e+18
Bi2O3, (c,l) | 400 | 72.7252 | 7095.6456 | 141.7641 | 124.025 | -30658.4284 | -4575.8505 | 0.59753 | 3.9585 | 400 | 21.1203 | 2161.6638 | 170.6825 | 165.2783 | 329311.8814 | 275317.5278 | -35.9522 | 1.1165e-36 | 400 | 96.4256 | 9036.7254 | 76.863 | 54.2712 | -1676285.1782 | -1550223.6535 | 202.4349 | 2.7222e+202 | 400 | 20.7606 | 2114.0608 | 186.4979 | 181.2127 | 365626.2514 | 312974.5605 | -40.8696 | 1.3503e-41 | 400 | 33.5791 | 3673.9432 | 83.9364 | 74.7515 | 10774.2937 | 2942.2162 | -0.38421 | 0.41285 | 400 | 120.0768 | 11940.653 | 185.8625 | 156.0109 | -571757.2308 | -466367.8026 | 60.9003 | 7.9493e+60 | 400 | 40.4129 | 3864.0598 | 197.26 | 187.5999 | -77917.2841 | -42035.1648 | 5.4891 | 308413.9792 | 400 | 29.144 | 2995.589 | 206.2096 | 198.7206 | -110092.0216 | -146330.0831 | 19.1084 | 1.2836e+19 | 400 | 41.1964 | 3994.0382 | 225.1674 | 215.1823 | -393584.9193 | -394656.2573 | 51.5359 | 3.435e+51 | 368.3 | 44.5984 | 3023.7671 | 240.6355 | 232.4254 | -142056.3058 | -175274.5986 | 24.8581 | 7.2131e+24 | 400 | 96.9985 | 9271.9114 | 118.3644 | 95.1846 | -1206467.7033 | -1102416.9428 | 143.9584 | 9.0862e+143 | 400 | 73.0707 | 7140.3284 | 89.4295 | 71.5786 | -1228018.3187 | -1159279.3904 | 151.3837 | 2.4195e+151 | 400 | 183.5341 | 17443.7654 | 205.3221 | 161.7127 | -2323434.5489 | -2106355.9692 | 275.0571 | 1.1405e+275 | 400 | 46.7771 | 4554.7024 | 51.1859 | 39.7991 | -634660.4586 | -592733.9019 | 77.4018 | 2.5221e+77 | 368.3 | 48.6633 | 3370.6187 | 66.7527 | 57.6008 | -473277.3377 | -466929.0463 | 66.2217 | 1.666e+66 | 368.3 | 98.3462 | 6648.701 | 121.3751 | 103.3227 | -1158865.0819 | -1055914.2779 | 149.7539 | 5.6736e+149 | 368.3 | 109.04 | 7356.8083 | 131.1175 | 111.1425 | -1425797.5302 | -1287528.2255 | 182.6022 | 4.0017e+182 | 400 | 27.1366 | 2702.6963 | 59.587 | 52.8303 | 0 | 0 | 0 | 1 | 400 | 29.7273 | 3029.216 | 69.4039 | 61.8309 | 5916.4823 | 1989.7176 | -0.25983 | 0.54976 | 400 | 20.7861 | 2117.9406 | 173.7445 | 168.4497 | 111253.7032 | 65590.6943 | -8.5651 | 2.722e-09 | 400 | 32.6352 | 3322.096 | 43.9411 | 35.6358 | 8877.8326 | 7473.2321 | -0.97589 | 0.10571 | 400 | 20.7861 | 2117.9408 | 172.3931 | 167.0982 | 336824.7734 | 284039.3705 | -37.0911 | 8.1079e-38 | 400 | 67.2999 | 6598.4846 | 111.4037 | 94.9075 | -170666.5411 | -140134.5323 | 18.2994 | 1.9924e+18 | 400 | 46.5578 | 4529.2801 | 55.6717 | 44.3485 | -155149.7782 | -118496.8028 | 15.4738 | 2977325005450120
CH4, (g) | 450 | 75.4566 | 10800.8507 | 150.4892 | 126.4873 | -30296.1767 | -1336.2706 | 0.15511 | 1.4292 | 450 | 21.0484 | 3215.7761 | 173.1657 | 166.0195 | 329073.825 | 268582.2287 | -31.1757 | 6.6731e-32 | 450 | 101.7695 | 13997.3673 | 88.5424 | 57.4372 | -1676186.0627 | -1534470.0738 | 178.1136 | 1.2989e+178 | 450 | 20.7788 | 3152.5382 | 188.9442 | 181.9385 | 365367.1378 | 306408.4327 | -35.5663 | 2.7143e-36 | 450 | 32.049 | 5312.3962 | 87.7978 | 75.9925 | 11058.5881 | 1944.8637 | -0.22575 | 0.59463 | 450 | 121.9834 | 17994.2632 | 200.1206 | 160.1333 | -570689.1433 | -453258.6357 | 52.612 | 4.0924e+52 | 450 | 43.3217 | 5956.6545 | 202.1861 | 188.9491 | -79380.7194 | -37461.2837 | 4.3483 | 22300.6326 | 450 | 29.3041 | 4455.8963 | 209.6494 | 199.7474 | -110026.1612 | -150864.6009 | 17.5116 | 3.2479e+17 | 450 | 42.9964 | 6099.5531 | 230.1252 | 216.5706 | -393632.9199 | -394787.3825 | 45.8249 | 6.6824e+45 | ------------- | [8 empty] | 450 | 101.1752 | 14230.4186 | 130.0401 | 98.417 | -1205751.1182 | -1089453.0062 | 126.4582 | 2.8722e+126 | 450 | 75.4977 | 10856.7281 | 98.1812 | 74.0552 | -1227301.2517 | -1150729.5378 | 133.5709 | 3.723e+133 | 450 | 193.4277 | 26874.5069 | 227.5263 | 167.8052 | -2322478.835 | -2079276.4103 | 241.3519 | 2.2487e+241 | 450 | 48.1028 | 6928.3786 | 56.7759 | 41.3795 | -634375.1891 | -587510.0461 | 68.1952 | 1.5675e+68 | ------------- | [8 empty] | ------------- | [8 empty] | ------------- | [8 empty] | 450 | 27.7328 | 4074.4183 | 62.8176 | 53.7634 | 0 | 0 | 0 | 1 | 450 | 29.7273 | 4515.582 | 72.9053 | 62.8707 | 6031.1262 | 1491.6778 | -0.17315 | 0.6712 | 450 | 20.7861 | 3157.2462 | 176.1928 | 169.1767 | 110921.2868 | 59902.4688 | -6.9532 | 1.1138e-07 | 450 | 32.6352 | 4953.856 | 47.7849 | 36.7764 | 9238.6713 | 7275.7701 | -0.84453 | 0.14304 | 450 | 20.7861 | 3157.2464 | 174.8413 | 167.8252 | 336593.1577 | 277454.8834 | -32.2056 | 6.2292e-33 | 450 | 69.5921 | 10022.2483 | 119.4663 | 97.1946 | -170543.6885 | -136324.7906 | 15.8239 | 6666459933768090 | 450 | 48.2517 | 6901.006 | 61.2567 | 45.9212 | -154808.0421 | -113935.1763 | 13.225 | 1.6789e+13
CO, (g) | 500 | 78.0601 | 14639.1884 | 158.575 | 129.2966 | -29842.1868 | 1857.9668 | -0.1941 | 0.63959 | 500 | 20.997 | 4266.8434 | 175.3806 | 166.8469 | 328806.8801 | 261874.9794 | -27.3574 | 4.3912e-28 | 500 | 105.9663 | 19194.6861 | 99.4904 | 61.101 | -1675941.8743 | -1518735.8647 | 158.6585 | 4.555e+158 | 500 | 20.7954 | 4191.9136 | 191.1343 | 182.7505 | 365087.8863 | 299872.2661 | -31.3269 | 4.7109e-32 | 500 | 30.9545 | 6886.0439 | 91.1148 | 77.3427 | 11229.0129 | 922.1067 | -0.09633 | 0.80107 | 500 | 123.4962 | 24132.4919 | 213.0537 | 164.7887 | -569674.4833 | -440265.8216 | 45.9935 | 9.8504e+45 | 500 | 46.3318 | 8197.8608 | 206.906 | 190.5103 | -80764.7394 | -32728.5828 | 3.4191 | 2624.6548 | 500 | 29.6174 | 5928.5115 | 212.7522 | 200.8952 | -110029.2347 | -155402.6074 | 16.2345 | 17159987402909000 | 500 | 44.627 | 8290.8435 | 234.7412 | 218.1595 | -393689.6925 | -394912.6935 | 41.2555 | 1.8011e+41 | 368.3 | 44.5984 | 3023.7671 | 240.6355 | 232.4254 | -142457.9695 | -175274.5983 | 24.8581 | 7.2131e+24 | 500 | 104.5456 | 19376.104 | 140.8801 | 102.1278 | -1204994.7936 | -1076571.3234 | 112.4667 | 2.9287e+112 | 500 | 77.4105 | 14681.4702 | 106.239 | 76.8761 | -1226544.8299 | -1142261.8687 | 119.3292 | 2.1341e+119 | 500 | 201.8833 | 36762.6001 | 248.3548 | 174.8296 | -2321350.5401 | -2052313.0653 | 214.4 | 2.5116e+214 | 500 | 49.1034 | 9359.608 | 61.8981 | 43.1789 | -634085.2574 | -582318.397 | 60.8333 | 6.8128e+60 | 368.3 | 48.6633 | 3370.6187 | 66.7527 | 57.6008 | -473679.0017 | -466929.0464 | 66.2217 | 1.666e+66 | 368.3 | 98.3462 | 6648.701 | 121.3751 | 103.3227 | -1159266.7459 | -1055914.2779 | 149.7539 | 5.6736e+149 | 368.3 | 109.04 | 7356.8083 | 131.1175 | 111.1425 | -1426199.1942 | -1287528.2256 | 182.6022 | 4.0017e+182 | 500 | 28.3315 | 5476.0188 | 65.7705 | 54.8185 | 0 | 0 | 0 | 1 | 500 | 29.7273 | 6001.948 | 76.0374 | 64.0335 | 6115.8917 | 982.4739 | -0.10264 | 0.78952 | 500 | 20.7861 | 4196.5518 | 178.3828 | 169.9897 | 110558.9919 | 54252.8552 | -5.6677 | 2.1495e-06 | 500 | 32.6352 | 6585.616 | 51.2234 | 38.0522 | 9579.7796 | 7039.2157 | -0.73537 | 0.18392 | 500 | 20.7861 | 4196.552 | 177.0314 | 168.6383 | 336341.8116 | 270897.2684 | -28.3 | 5.0124e-29 | 500 | 71.4967 | 13551.1534 | 126.9007 | 99.7983 | -170368.4611 | -132531.6636 | 13.8452 | 7.0024e+13 | 500 | 49.5968 | 9348.607 | 66.4131 | 47.7159 | -154423.4671 | -109414.0317 | 11.4302 | 269281730460.183
CO2, (g) | ------------- | [8 empty] | 550 | 20.9589 | 5315.6962 | 177.3799 | 167.715 | 328509.8473 | 255195.911 | -24.2361 | 5.8068e-25 | 550 | 109.3658 | 24580.7802 | 109.7548 | 65.0625 | -1675603.7124 | -1503031.0227 | 142.7435 | 5.5398e+142 | 550 | 20.8067 | 5231.9914 | 193.1169 | 183.6042 | 364792.7863 | 293364.8783 | -27.861 | 1.3772e-28 | 544.59 | 30.2215 | 8249.2638 | 93.7269 | 78.5792 | 11295.4364 | -0.51185 | 4.9094e-05 | 1.0001 | 544.59 | 124.6459 | 29665.3521 | 223.6528 | 169.18 | -568834.6303 | -428762.0427 | 41.1242 | 1.3311e+41 | 550 | 49.3318 | 10589.6401 | 211.463 | 192.2091 | -82059.2538 | -27861.5297 | 2.646 | 442.6101 | 550 | 30.0004 | 7418.7788 | 215.5927 | 202.104 | -110087.4384 | -159937.5392 | 15.1893 | 1546451103573350 | 550 | 46.0941 | 10559.525 | 239.0646 | 219.8655 | -393754.8746 | -395031.905 | 37.5163 | 3.2836e+37 | 388.36 | 45.3586 | 3926.1129 | 243.0209 | 232.9114 | -142579.7633 | -177058.7448 | 23.8141 | 6.5176e+23 | 550 | 107.3891 | 24676.2564 | 150.9811 | 106.1151 | -1204226.2731 | -1063766.1564 | 101.0263 | 1.0625e+101 | 550 | 78.8827 | 18590.416 | 113.6891 | 79.8884 | -1225772.4806 | -1133870.9153 | 107.6842 | 4.8329e+107 | 550 | 209.205 | 47043.9715 | 267.9476 | 182.4131 | -2320099.4151 | -2025469.025 | 192.3597 | 2.2891e+192 | 550 | 49.8917 | 11835.2047 | 66.6165 | 45.0979 | -633807.429 | -577155.313 | 54.8127 | 6.4966e+54 | 388.36 | 48.9828 | 4350.0333 | 69.342 | 58.141 | -473718.0931 | -466560.3478 | 62.7515 | 5.6434e+62 | 388.36 | 100.2195 | 8640.4524 | 126.6405 | 104.3919 | -1159192.8093 | -1050286.89 | 141.2617 | 1.827e+141 | 388.36 | 111.1527 | 9565.5311 | 136.9565 | 112.3259 | -1426208.0557 | -1279974.9356 | 172.1544 | 1.4268e+172 | 550 | 28.9319 | 6907.5991 | 68.499 | 55.9397 | 0 | 0 | 0 | 1 | 550 | 29.7273 | 7488.314 | 78.8707 | 65.2556 | 6170.6774 | 466.2299 | -0.044278 | 0.90307 | 550 | 20.7861 | 5235.8574 | 180.3639 | 170.8442 | 110166.7172 | 48640.9824 | -4.6195 | 2.4018e-05 | 550 | 32.6352 | 8217.376 | 54.3339 | 39.3932 | 9904.1056 | 6769.3303 | -0.64289 | 0.22757 | 550 | 20.7861 | 5235.8576 | 179.0125 | 169.4928 | 336073.6832 | 264365.667 | -25.1069 | 7.8177e-26 | 550 | 73.0138 | 17165.4321 | 133.7891 | 102.5792 | -170154.443 | -128758.0746 | 12.2282 | 1.6913e+12 | 550 | 50.6352 | 11855.5692 | 71.1911 | 49.6355 | -154009.3315 | -104932.9386 | 9.9655 | 9236891825.1471
COS, (g) | [9 empty] | 600 | 20.93 | 6362.888 | 179.2023 | 168.5975 | 328180.6532 | 248545.285 | -21.6374 | 2.3045e-22 | 600 | 112.1883 | 30121.6916 | 119.3955 | 69.1927 | -1675208.6523 | -1487359.7175 | 129.4839 | 3.0473e+129 | 600 | 20.8119 | 6272.4794 | 194.9276 | 184.4735 | 364486.4496 | 286884.8835 | -24.9751 | 1.059e-25 | ------------- | [8 empty] | ------------- | [8 empty] | 600 | 52.2648 | 13129.9081 | 215.8817 | 193.9986 | -83260.5984 | -22880.7314 | 1.9919 | 98.1545 | 600 | 30.4091 | 8928.9688 | 218.2205 | 203.3389 | -110190.5551 | -164465.1232 | 14.3177 | 207832061224872 | 600 | 47.4121 | 12897.7652 | 243.1329 | 221.6366 | -393827.6397 | -395144.8409 | 34.3998 | 2.5108e+34 | ------------- | [8 empty] | 600 | 109.8738 | 30109.0682 | 160.4338 | 110.2521 | -1203460.5715 | -1051030.9089 | 91.4988 | 3.1534e+91 | 600 | 80.0239 | 22564.2224 | 120.6037 | 82.9967 | -1225002.4965 | -1125550.2851 | 97.9862 | 9.6863e+97 | 600 | 215.6429 | 57668.3972 | 286.4325 | 190.3185 | -2318759.4398 | -1998743.0125 | 174.003 | 1.007e+174 | 600 | 50.5353 | 14346.3781 | 70.9861 | 47.0755 | -633552.3604 | -572016.581 | 49.7976 | 6.2749e+49 | ------------- | [8 empty] | ------------- | [8 empty] | ------------- | [8 empty] | 594.26 | 29.4643 | 8199.9036 | 70.7586 | 56.9601 | 0 | 0 | 0 | 1 | 594.26 | 29.7273 | 8804.0452 | 81.1715 | 66.3564 | 6194.104 | 6.1013 | -0.00053629 | 0.99877 | 594.26 | 20.7861 | 6155.8507 | 181.9727 | 171.6139 | 109794.406 | 43704.2748 | -3.8415 | 0.00014405 | 600 | 32.6352 | 9849.136 | 57.1735 | 40.7583 | 10214.333 | 6470.5603 | -0.5633 | 0.27334 | 600 | 20.7861 | 6275.1632 | 180.8211 | 170.3625 | 335791.4562 | 257859.1148 | -22.4482 | 3.5625e-23 | 600 | 74.2023 | 20847.0497 | 140.1952 | 105.4501 | -169913.5892 | -125005.2354 | 10.8825 | 76292829633.4973 | 600 | 51.4249 | 14407.9848 | 75.6324 | 51.6191 | -153576.1472 | -100490.4569 | 8.7483 | 560169796.7668
CaCO3, (calcite) | Enthalpy and Heat capacity equations: | [8 empty] | 650 | 20.9075 | 7408.8022 | 180.8767 | 169.4785 | 327816.9386 | 241923.5069 | -19.4409 | 3.6235e-20 | 650 | 114.5792 | 35792.4429 | 128.4723 | 73.407 | -1674784.5647 | -1471722.7182 | 118.267 | 1.8494e+118 | 650 | 20.812 | 7313.0962 | 196.5935 | 185.3426 | 364172.6379 | 280430.7715 | -22.5353 | 2.9154e-23 | 544.59 | 30.2215 | 8249.2638 | 93.7269 | 78.5792 | 0 | 0.85176 | -8.1696e-05 | 0.99981 | 544.59 | 124.6459 | 29665.3521 | 223.6528 | 169.18 | -591428.2292 | -428762.0416 | 41.1242 | 1.3311e+41 | 650 | 55.1023 | 15814.5218 | 220.1779 | 195.8479 | -84368.6656 | -17803.4953 | 1.4307 | 26.9576 | 650 | 30.82 | 10459.7194 | 220.6708 | 204.5789 | -110330.7978 | -168982.5512 | 13.5794 | 3.7964e+13 | 650 | 48.5974 | 15298.5219 | 246.9755 | 223.4393 | -393907.0173 | -395251.431 | 31.7622 | 5.7842e+31 | 388.36 | 45.3586 | 3926.1129 | 243.0209 | 232.9114 | -144307.6524 | -177058.6418 | 23.8141 | 6.5174e+23 | 650 | 112.1057 | 35659.4419 | 169.318 | 114.4573 | -1202705.6943 | -1038359.1439 | 83.4421 | 2.7677e+83 | 650 | 80.946 | 26589.1599 | 127.0466 | 86.1402 | -1224247.4694 | -1117293.3563 | 89.7852 | 6.0987e+89 | 650 | 221.3994 | 68596.9286 | 303.9244 | 198.3907 | -2317353.5386 | -1972131.5961 | 158.4797 | 3.0178e+158 | 650 | 51.077 | 16887.0424 | 75.053 | 49.073 | -633327.0583 | -566897.9618 | 45.5557 | 3.5949e+45 | 388.36 | 48.9828 | 4350.0333 | 69.342 | 58.141 | -475446.0859 | -466560.3485 | 62.7515 | 5.6434e+62 | 388.36 | 100.2195 | 8640.4524 | 126.6405 | 104.3919 | -1160920.802 | -1050286.8908 | 141.2617 | 1.827e+141 | 388.36 | 111.1527 | 9565.5311 | 136.9565 | 112.3259 | -1427936.0484 | -1279974.9364 | 172.1544 | 1.4268e+172 | ------------- | [8 empty] | ------------- | [8 empty] | ------------- | [8 empty] | 650 | 32.6352 | 11480.896 | 59.7857 | 42.1228 | 10512.4785 | 6146.4093 | -0.49392 | 0.32068 | 650 | 20.7861 | 7314.4688 | 182.4849 | 171.2319 | 335497.1473 | 251376.6102 | -20.2005 | 6.302e-21 | 650 | 75.1382 | 24581.4523 | 146.1729 | 108.3553 | -169655.5566 | -121273.246 | 9.7455 | 5565042081.8381 | 650 | 52.0244 | 16994.896 | 79.7733 | 53.6273 | -153131.9914 | -96084.6092 | 7.7213 | 52640487.5518
CaF2, (c,l) | Cp = A + B*T + C*T^-2 + D*T^-0.5 + E*T^2 | [8 empty] | 700 | 20.8896 | 8453.7125 | 182.4254 | 170.3487 | 327416.3297 | 235331.1036 | -17.5603 | 2.7522e-18 | 700 | 116.6383 | 41574.0985 | 137.0407 | 77.6491 | -1674353.0167 | -1456118.7754 | 108.655 | 4.5189e+108 | 700 | 20.8082 | 8353.6141 | 198.1357 | 186.202 | 363853.8611 | 274001.0208 | -20.4459 | 3.5822e-21 | 550 | 30.1444 | 8412.5526 | 94.0253 | 78.7297 | 0 | 0.86022 | -8.1696e-05 | 0.99981 | 550 | 124.7766 | 30340.0406 | 224.8856 | 169.7219 | -591338.1861 | -427146.5476 | 40.5663 | 3.6837e+40 | 700 | 57.83 | 18638.3046 | 224.362 | 197.7358 | -85385.3673 | -12644.3829 | 0.94352 | 8.7805 | 700 | 31.2205 | 12010.7933 | 222.9695 | 205.8113 | -110502.0918 | -173487.9813 | 12.9456 | 8.8228e+12 | 700 | 49.6659 | 17755.5627 | 250.6167 | 225.2516 | -393992.0397 | -395351.6913 | 29.501 | 3.1695e+29 | 400 | 45.7792 | 4456.5494 | 244.3666 | 233.2253 | -144462.8371 | -178037.9935 | 23.249 | 1.7741e+23 | 700 | 114.1543 | 41316.5936 | 177.7018 | 118.6781 | -1201965.6124 | -1025744.9652 | 76.5407 | 3.473e+76 | 700 | 81.752 | 30656.8967 | 133.0753 | 89.2797 | -1223514.6186 | -1109093.7623 | 82.7602 | 5.7565e+82 | 700 | 226.6375 | 79799.7152 | 320.5263 | 206.5267 | -2315896.6212 | -1945630.4211 | 145.1822 | 1.5213e+145 | 700 | 51.5448 | 19452.8505 | 78.8558 | 51.066 | -633136.2567 | -561795.4214 | 41.921 | 8.3361e+41 | 400 | 49.1613 | 4921.2368 | 70.7912 | 58.4881 | -475552.8009 | -466292.4748 | 60.8905 | 7.7713e+60 | 400 | 101.2716 | 9813.1536 | 129.6156 | 105.0827 | -1160950.5569 | -1046970.523 | 136.7179 | 5.2234e+136 | 400 | 112.3326 | 10866.2439 | 140.2564 | 113.0908 | -1428012.6376 | -1275539.0937 | 166.5654 | 3.6764e+166 |  | dH | 6192.32 | (Melting Pt) | [5 empty] | 594.26 | 29.7273 | 8804.0452 | 81.1715 | 66.3564 | 0 | 0 | 0 | 1 | 594.26 | 20.7861 | 6155.8507 | 181.9727 | 171.6139 | 103602.086 | 43704.2748 | -3.8415 | 0.00014405 | 700 | 32.6352 | 13112.656 | 62.2042 | 43.4719 | 10799.7909 | 5799.7133 | -0.43277 | 0.36917 | 700 | 20.7861 | 8353.7744 | 184.0253 | 172.0914 | 335192.0053 | 244917.1791 | -18.2756 | 5.3012e-19 | 700 | 75.8983 | 28357.9453 | 151.7699 | 111.2586 | -169387.6543 | -117561.5348 | 8.7724 | 592102757.7103 | 700 | 52.4868 | 19608.1463 | 83.6464 | 55.6347 | -152682.8841 | -91713.1796 | 6.8436 | 6975938.3895
CaMg(CO3)2, (c) | ------------- | [8 empty] | 750 | 20.8752 | 9497.8198 | 183.8661 | 171.2024 | 326976.5601 | 228768.6929 | -15.9326 | 1.1679e-16 | 750 | 118.4365 | 47451.9373 | 145.1505 | 81.8813 | -1673931.1054 | -1440545.4384 | 100.3268 | 2.1221e+100 | 750 | 20.8019 | 9393.874 | 199.5711 | 187.0459 | 363531.3054 | 267594.1943 | -18.6366 | 2.3089e-19 | 600 | 29.5282 | 9903.6995 | 96.6206 | 80.1144 | 0 | 0.93842 | -8.1696e-05 | 0.99981 | 600 | 125.9217 | 36607.9125 | 235.7924 | 174.7792 | -590453.2296 | -412258.4078 | 35.8897 | 7.7564e+35 | 750 | 60.4419 | 21595.5919 | 228.4416 | 199.6474 | -86313.7761 | -7415.6884 | 0.51647 | 3.2845 | 750 | 31.6042 | 13581.4898 | 225.1367 | 207.0281 | -110699.6084 | -177980.2251 | 12.3954 | 2.4856e+12 | 750 | 50.6317 | 20263.4052 | 254.0768 | 227.0589 | -394081.8072 | -395445.7027 | 27.5408 | 3.4738e+27 | 432 | 46.8636 | 5939.106 | 247.9317 | 234.1838 | -144963.1179 | -180705.2302 | 21.8493 | 7.0685e+21 | 720 | 114.9336 | 43607.5068 | 180.9286 | 120.3627 | -1201674.1368 | -1020714.2207 | 74.0496 | 1.121e+74 | 720 | 82.0626 | 32295.0449 | 135.3826 | 90.5284 | -1223228.382 | -1105828.6552 | 80.2244 | 1.6764e+80 | 720 | 228.6181 | 84352.3676 | 326.9388 | 209.7827 | -2315301.7371 | -1935059.7899 | 140.3825 | 2.4127e+140 | 720 | 51.7158 | 20485.4702 | 80.3103 | 51.8582 | -633070.3652 | -559758.0589 | 40.6087 | 4.0615e+40 | 432 | 49.6267 | 6501.9437 | 74.5926 | 59.5418 | -475918.7625 | -465538.1006 | 56.2889 | 1.9448e+56 | 432 | 104.0572 | 13098.7962 | 137.5163 | 107.195 | -1161064.4185 | -1037848.0103 | 125.4877 | 3.0738e+125 | 432 | 115.4555 | 14511.2516 | 149.0213 | 115.4304 | -1428251.4125 | -1263332.1957 | 152.7513 | 5.6402e+152 | ------------- | [8 empty] | 600 | 29.7273 | 8974.68 | 81.4573 | 66.4995 | 0 | 0 | 0 | 1 | 600 | 20.7861 | 6275.1629 | 182.1726 | 171.714 | 103550.7635 | 43125.9646 | -3.7544 | 0.00017604 | 750 | 32.6352 | 14744.416 | 64.4558 | 44.7966 | 11076.7718 | 5432.8389 | -0.37837 | 0.41844 | 750 | 20.7861 | 9393.08 | 185.4594 | 172.9353 | 334876.5318 | 238479.9238 | -16.6089 | 2.4608e-17 | 750 | 76.5532 | 32169.5328 | 157.0291 | 114.1364 | -169115.0218 | -113869.1655 | 7.9304 | 85195297.9547 | 750 | 52.8587 | 22242.0745 | 87.2807 | 57.6246 | -152233.1318 | -87373.9001 | 6.0852 | 1216615.7341
CaO, (c) | T (K) | A | B | C | D | E |  |  |  | 800 | 20.8634 | 10541.2745 | 185.213 | 172.0364 | 326495.5212 | 222236.9568 | -14.5103 | 3.0879e-15 | 800 | 120.0254 | 53414.2688 | 152.846 | 86.0781 | -1673532.6635 | -1424999.5536 | 93.0413 | 1.0998e+93 | 800 | 20.7945 | 10433.7874 | 200.9134 | 187.8712 | 363204.8975 | 261209.0095 | -17.0549 | 8.8125e-18 | 650 | 29.0485 | 11367.6385 | 98.9644 | 81.4757 | 0 | 1.0166 | -8.1696e-05 | 0.99981 | 650 | 126.9929 | 42930.989 | 245.9142 | 179.8665 | -589486.8994 | -397447.5206 | 31.9387 | 8.684e+31 | 800 | 62.9359 | 24680.5273 | 232.4226 | 201.572 | -87157.6302 | -2127.834 | 0.13893 | 1.377 | 800 | 31.9678 | 15170.8761 | 227.1881 | 208.2245 | -110919.4496 | -182458.5436 | 11.9131 | 818679338119.078 | 800 | 51.5073 | 22817.2325 | 257.3729 | 228.8514 | -394175.5136 | -395533.5926 | 25.8252 | 6.6872e+25 | ------------- | [8 empty] | ------------- | [8 empty] | ------------- | [8 empty] | ------------- | [8 empty] | ------------- | [8 empty] | ------------- | [8 empty] | ------------- | [8 empty] | ------------- | [8 empty] | 594.26 | 29.7273 | 14392.0847 | 81.1788 | 56.9603 | 0 | 0 | 0 | 1 | 650 | 29.7273 | 10461.046 | 83.8367 | 67.7428 | 0 | 0 | 0 | 1 | 650 | 20.7861 | 7314.4685 | 183.8363 | 172.5833 | 103103.703 | 38108.6954 | -3.0624 | 0.00086617 | 800 | 32.6352 | 16376.176 | 66.5621 | 46.0919 | 11343.2411 | 5047.8255 | -0.32958 | 0.46818 | 800 | 20.7861 | 10432.3856 | 186.8009 | 173.7604 | 334550.5467 | 232064.0557 | -15.152 | 7.0475e-16 | 800 | 77.166 | 36012.5663 | 161.9894 | 116.9737 | -168840.876 | -110195.0475 | 7.1949 | 15662948.5021 | 800 | 53.1802 | 24893.1839 | 90.7025 | 59.586 | -151785.6194 | -83064.5658 | 5.4235 | 265134.0831
CaS, (c) | ------------- | [8 empty] | 850 | 20.8536 | 11584.1919 | 186.4775 | 172.8491 | 325971.277 | 215736.6185 | -13.2573 | 5.5293e-14 | 850 | 121.4436 | 59451.6391 | 160.1658 | 90.2227 | -1673169.0789 | -1409477.5744 | 86.6144 | 4.1157e+86 | 850 | 20.7874 | 11473.3321 | 202.1738 | 188.6758 | 362873.4194 | 254844.3846 | -15.6606 | 2.185e-16 | 700 | 28.6678 | 12810.1934 | 101.1027 | 82.8024 | 0 | 1.0948 | -8.1696e-05 | 0.99981 | 700 | 128.0303 | 49306.6444 | 255.3634 | 184.9254 | -588453.1286 | -382713.6395 | 28.5579 | 3.6137e+28 | 850 | 65.3125 | 27887.2236 | 236.31 | 203.5015 | -87921.0408 | 3210.3105 | -0.19728 | 0.63492 | 850 | 32.3103 | 16777.9188 | 229.1366 | 209.3978 | -111158.4288 | -186922.5121 | 11.4867 | 306661866995.324 | 850 | 52.3033 | 25412.8072 | 260.5198 | 230.6224 | -394272.454 | -395615.5195 | 24.3111 | 2.0471e+24 | 432 | 46.8636 | 5939.106 | 247.9317 | 234.1838 | -144963.2213 | -180705.3335 | 21.8493 | 7.0687e+21 | 720 | 114.9336 | 43607.5068 | 180.9286 | 120.3627 | -1202594.616 | -1020714.2199 | 74.0496 | 1.121e+74 | 720 | 82.0626 | 32295.0449 | 135.3826 | 90.5284 | -1224148.8612 | -1105828.6544 | 80.2244 | 1.6764e+80 | 720 | 228.6181 | 84352.3676 | 326.9388 | 209.7827 | -2316222.2163 | -1935059.7891 | 140.3825 | 2.4127e+140 | 720 | 51.7158 | 20485.4702 | 80.3103 | 51.8582 | -633990.8447 | -559758.0584 | 40.6087 | 4.0615e+40 | 432 | 49.6267 | 6501.9437 | 74.5926 | 59.5418 | -475918.7621 | -465538.1003 | 56.2889 | 1.9448e+56 | 432 | 104.0572 | 13098.7962 | 137.5163 | 107.195 | -1161064.4181 | -1037848.0099 | 125.4877 | 3.0738e+125 | 432 | 115.4555 | 14511.2516 | 149.0213 | 115.4304 | -1428251.4122 | -1263332.1954 | 152.7513 | 5.6402e+152 | 600 | 29.7273 | 14562.7195 | 81.4646 | 57.1934 | 0 | 0 | 0 | 1 | 700 | 29.7273 | 11947.412 | 86.0398 | 68.972 | 0 | 0 | 0 | 1 | 700 | 20.7861 | 8353.7741 | 185.3767 | 173.4428 | 102656.6426 | 33125.8493 | -2.4718 | 0.0033741 | 850 | 32.6352 | 18007.936 | 68.5406 | 47.3548 | 11598.4148 | 4646.4872 | -0.28553 | 0.51816 | 850 | 20.7861 | 11471.6912 | 188.0611 | 174.565 | 334213.266 | 225668.9153 | -13.8677 | 1.3562e-14 | 850 | 77.7917 | 39886.3477 | 166.6861 | 119.761 | -168566.7603 | -106538.0779 | 6.5469 | 3523056.2455 | 850 | 53.4856 | 27559.8331 | 93.9357 | 61.5124 | -151342.0496 | -78783.1046 | 4.8413 | 69396.2768
CaSO3, (c) | 298.15-500: | 56.6053 | 0.045647 | -342251.2 | 0 | 0 |  |  |  | 900 | 20.8454 | 12626.6615 | 187.6692 | 173.6396 | 325402.0619 | 209268.425 | -12.1454 | 7.1546e-13 | 900 | 122.7206 | 65556.2823 | 167.1441 | 94.3038 | -1672849.8701 | -1393975.7574 | 80.9028 | 7.9955e+80 | 900 | 20.7815 | 12512.5473 | 203.3618 | 189.459 | 362534.6359 | 248499.4672 | -14.4223 | 3.782e-15 | 750 | 28.3605 | 14235.6353 | 103.0697 | 84.0888 | 0 | 1.173 | -8.1696e-05 | 0.99981 | 750 | 129.0612 | 55733.9152 | 264.2317 | 189.9198 | -587360.5679 | -368055.7531 | 25.6332 | 4.2977e+25 | 900 | 67.5734 | 31209.8505 | 240.1077 | 205.4301 | -88608.3162 | 8591.1696 | -0.49861 | 0.31724 | 900 | 32.6318 | 18401.5583 | 230.9926 | 210.5464 | -111413.914 | -191371.927 | 11.1067 | 127862987092.598 | 900 | 53.0291 | 28046.3918 | 263.5302 | 232.3676 | -394372.0213 | -395691.6622 | 22.9649 | 9.2246e+22 | 450 | 47.4306 | 6787.7981 | 249.8564 | 234.7724 | -145401.2052 | -182185.4855 | 21.1472 | 1.4034e+21 | 750 | 116.0669 | 47072.615 | 185.6436 | 122.8801 | -1202092.0103 | -1013146.2853 | 70.5606 | 3.6354e+70 | 750 | 82.5324 | 34763.9415 | 138.7421 | 92.3902 | -1223656.4722 | -1100908.8603 | 76.6728 | 4.7073e+76 | 750 | 231.4894 | 91254.2558 | 336.33 | 214.6577 | -2315247.7013 | -1919198.0654 | 133.6625 | 4.5974e+133 | 750 | 51.9578 | 22040.6147 | 82.4264 | 53.0389 | -633833.3023 | -556668.3783 | 38.7692 | 5.877e+38 | 450 | 49.8724 | 7397.452 | 76.6235 | 60.1847 | -476280.9902 | -465098.0271 | 53.9862 | 9.6881e+53 | 450 | 105.5675 | 14985.4725 | 141.7949 | 108.4938 | -1161259.848 | -1032709.814 | 119.8718 | 7.4431e+119 | 450 | 117.1588 | 16604.8239 | 153.769 | 116.8694 | -1428514.7361 | -1256454.9812 | 145.843 | 6.9657e+145 | 650 | 29.7273 | 16049.0855 | 83.844 | 59.1531 | 0 | 0 | 0 | 1 | 750 | 29.7273 | 13433.778 | 88.0908 | 70.179 | 0 | 0 | 0 | 1 | 750 | 20.7861 | 9393.0797 | 186.8108 | 174.2867 | 102209.5822 | 28174.9634 | -1.9622 | 0.010908 | 900 | 32.6352 | 19639.696 | 70.4059 | 48.5841 | 11840.9808 | 4230.4862 | -0.24553 | 0.56816 | 900 | 20.7861 | 12510.9968 | 189.2492 | 175.3481 | 333863.3776 | 219293.9826 | -12.7273 | 1.8738e-13 | 900 | 78.4781 | 43792.7484 | 171.1516 | 122.493 | -168292.7749 | -102897.2356 | 5.9719 | 937338.6039 | 900 | 53.8041 | 30241.9656 | 97.0018 | 63.3996 | -150903.1384 | -74527.6179 | 4.3254 | 21154.1369
CaSO4, (a,c) | [9 empty] | 933.61 | 20.8406 | 13327.1939 | 188.4334 | 174.1585 | 324993.351 | 204938.951 | -11.466 | 3.4202e-12 | 933.61 | 123.5113 | 69694.3509 | 171.6581 | 97.0077 | -1672664.324 | -1383564.858 | 77.4079 | 2.5578e+77 | 950 | 20.7781 | 13551.5263 | 204.4853 | 190.2206 | 362185.4172 | 242173.6491 | -13.3154 | 4.8372e-14 | 800 | 28.1089 | 15647.1673 | 104.8917 | 85.3328 | 0 | 1.2512 | -8.1696e-05 | 0.99981 | 800 | 130.1047 | 62212.9805 | 272.5944 | 194.8281 | -586214.3459 | -353472.5292 | 23.079 | 1.1995e+23 | 950 | 69.721 | 34642.6783 | 243.8193 | 207.3533 | -89223.855 | 14008.253 | -0.77021 | 0.16974 | 950 | 32.9327 | 20040.7521 | 232.765 | 211.6695 | -111683.7124 | -195806.7412 | 10.766 | 58346952491.5336 | 950 | 53.6927 | 30714.6798 | 266.4154 | 234.0842 | -394473.7012 | -395762.2108 | 21.7601 | 5.7563e+21 | 500 | 48.8631 | 9195.969 | 254.9296 | 236.5376 | -146485.389 | -186212.9063 | 19.4532 | 2.8392e+19 | 800 | 117.8765 | 52921.575 | 193.1926 | 127.0406 | -1201309.5167 | -1000575.8067 | 65.3298 | 2.1368e+65 | 800 | 83.3653 | 38911.0177 | 144.0947 | 95.4559 | -1222895.7691 | -1092750.9036 | 71.3481 | 2.2288e+71 | 800 | 236.0626 | 102944.0188 | 351.4172 | 222.7372 | -2313635.5708 | -1892847.424 | 123.5881 | 3.8736e+123 | 800 | 52.3293 | 24647.944 | 85.7917 | 54.9818 | -633644.9056 | -551530.7121 | 36.0106 | 1.0248e+36 | 500 | 50.4987 | 9907.0611 | 81.9112 | 62.0971 | -477156.9704 | -463806.9622 | 48.4527 | 2.8362e+48 | 500 | 109.6041 | 20365.62 | 153.1283 | 112.397 | -1161582.4127 | -1018406.4212 | 106.3903 | 2.4566e+106 | 500 | 121.786 | 22578.8918 | 166.3533 | 121.1956 | -1429015.7547 | -1237307.459 | 129.2584 | 1.8129e+129 | 700 | 29.7273 | 17535.4515 | 86.047 | 60.9964 | 0 | 0 | 0 | 1 | 800 | 29.7273 | 14920.144 | 90.0093 | 71.3591 | 0 | 0 | 0 | 1 | 800 | 20.7861 | 10432.3853 | 188.1523 | 175.1119 | 101762.5218 | 23253.9036 | -1.5183 | 0.030318 | 950 | 32.6352 | 21271.456 | 72.1704 | 49.7794 | 12069.1683 | 3801.3854 | -0.20901 | 0.618 | 950 | 20.7861 | 13550.3024 | 190.373 | 176.1095 | 333499.1107 | 212938.8812 | -11.708 | 1.9589e-12 | 950 | 79.2668 | 47735.8667 | 175.4153 | 125.167 | -168017.777 | -99271.6424 | 5.4582 | 287237.1491 | 950 | 54.1607 | 32940.8787 | 99.9201 | 65.2455 | -150468.7734 | -70296.4014 | 3.8651 | 7329.907
Cd, (c,l,g) | HT-H298 = A*T + B*T^2 + C*T^-1 + D*T^0.5 + E*T^3 + F | [8 empty] | ------------- | [8 empty] | ------------- | [8 empty] | 1000 | 20.7779 | 14590.4112 | 205.5511 | 190.9607 | 361821.8509 | 235866.5717 | -12.3202 | 4.7842e-13 | 850 | 27.9003 | 17047.239 | 106.5894 | 86.5338 | 0 | 1.3294 | -8.1696e-05 | 0.99981 | 850 | 131.1744 | 68744.8258 | 280.5138 | 199.6376 | -585017.185 | -338962.5599 | 20.8297 | 6.7568e+20 | 1000 | 71.7576 | 38180.0994 | 247.4477 | 209.2676 | -89772.0813 | 19455.9877 | -1.0163 | 0.096325 | 1000 | 33.214 | 21694.4977 | 234.4615 | 212.767 | -111965.9847 | -200227.0189 | 10.4586 | 28747817492.7438 | 1000 | 54.3009 | 33414.7356 | 269.1852 | 235.7704 | -394577.0632 | -395827.3601 | 20.6755 | 4.7374e+20 | 550 | 50.1146 | 11671.0966 | 259.6467 | 238.4265 | -147426.0905 | -190139.1421 | 18.0576 | 1.1418e+18 | 850 | 119.6064 | 58858.9381 | 200.3911 | 131.1453 | -1200594.9759 | -988052.1782 | 60.7172 | 5.2148e+60 | 850 | 84.3178 | 43102.4723 | 149.1765 | 98.4677 | -1222204.7448 | -1084638.3506 | 66.6526 | 4.4937e+66 | 850 | 240.4457 | 114857.3568 | 365.8607 | 230.7344 | -2312038.504 | -1866597.1392 | 114.7051 | 5.0711e+114 | 850 | 52.6687 | 27273.0102 | 88.9745 | 56.8886 | -633550.1466 | -546401.9662 | 33.5772 | 3.7774e+33 | 550 | 51.051 | 12446.0886 | 86.7507 | 64.1214 | -477897.6769 | -462435.2206 | 43.9177 | 8.2731e+43 | 550 | 113.4711 | 25943.0727 | 163.7571 | 116.5879 | -1161640.8717 | -1004084.0479 | 95.3583 | 2.2819e+95 | 550 | 126.3573 | 28782.5361 | 178.1753 | 125.8434 | -1429233.4146 | -1218123.961 | 115.6858 | 4.8501e+115 | 750 | 29.7273 | 19021.8175 | 88.098 | 62.7356 | 0 | 0 | 0 | 1 | 850 | 29.7273 | 16406.51 | 91.8115 | 72.5097 | 0 | 0 | 0 | 1 | 850 | 20.7861 | 11471.6908 | 189.4125 | 175.9164 | 101315.4614 | 18360.8034 | -1.1283 | 0.074422 | 1000 | 32.6352 | 22903.216 | 73.8444 | 50.9412 | 12280.809 | 3360.6869 | -0.17554 | 0.66751 | 1000 | 20.7861 | 14589.608 | 191.4392 | 176.8496 | 333118.297 | 206603.3782 | -10.7917 | 1.6156e-11 | 1000 | 80.1934 | 51721.7285 | 179.504 | 127.7823 | -167739.5539 | -95660.6009 | 4.9967 | 99245.4029 | 1000 | 54.5769 | 35659.0284 | 102.7085 | 67.0495 | -150038.143 | -66087.9552 | 3.452 | 2831.5269
Cd, (l) | ------------- | [8 empty] | 933.61 | 20.8406 | 13327.1939 | 188.4334 | 174.1585 | 314198.6319 | 204938.952 | -11.466 | 3.4202e-12 | 933.61 | 123.5113 | 69694.3509 | 171.6581 | 97.0077 | -1694254.0729 | -1383565.167 | 77.4079 | 2.5579e+77 | 1050 | 20.7818 | 15629.3865 | 206.5649 | 191.6798 | 361439.3406 | 229578.1257 | -11.4207 | 3.7959e-12 | 900 | 27.7254 | 18437.7555 | 108.179 | 87.6926 | 0 | 1.4076 | -8.1696e-05 | 0.99981 | 900 | 132.2801 | 75331.0195 | 288.0427 | 204.3415 | -583770.1295 | -324524.4938 | 18.8346 | 6.8326e+18 | 1050 | 73.686 | 41816.6349 | 250.9959 | 211.1705 | -90257.4051 | 24929.5798 | -1.2402 | 0.057523 | 1050 | 33.4769 | 23361.8448 | 236.0884 | 213.8391 | -112259.1793 | -204632.9026 | 10.1798 | 15127006206.9151 | 1050 | 54.8597 | 36143.9439 | 271.8482 | 237.4254 | -394681.753 | -395887.3051 | 19.694 | 4.9428e+19 | 600 | 51.2158 | 14204.9275 | 264.0555 | 240.3806 | -148269.6829 | -193984.3133 | 16.8875 | 77186573013873792 | 900 | 121.2739 | 64881.1764 | 207.2751 | 135.1849 | -1199946.9189 | -975568.68 | 56.6196 | 4.1644e+56 | 900 | 85.4472 | 47345.7531 | 154.027 | 101.4206 | -1221574.7682 | -1076564.6596 | 62.4811 | 3.0276e+62 | 900 | 244.7119 | 126986.6501 | 379.7254 | 238.6291 | -2310454.1142 | -1840440.4707 | 106.8145 | 6.5243e+106 | 900 | 52.9829 | 29914.3913 | 91.9939 | 58.7557 | -633549.7949 | -541276.0769 | 31.4143 | 2.596e+31 | 600 | 51.5401 | 15011.1069 | 91.2141 | 66.1956 | -478555.1814 | -461000.0476 | 40.1329 | 1.3581e+40 | 600 | 117.2227 | 31710.8149 | 173.7919 | 120.9406 | -1161488.7484 | -989765.9746 | 86.1653 | 1.4631e+86 | 600 | 130.937 | 35214.7851 | 189.366 | 130.6747 | -1429214.4833 | -1198931.3647 | 104.3744 | 2.3683e+104 | 800 | 29.7273 | 20508.1835 | 90.0166 | 64.3813 | 0 | 0 | 0 | 1 | 900 | 29.7273 | 17892.876 | 93.5107 | 73.6297 | 0 | 0 | 0 | 1 | 900 | 20.7861 | 12510.9964 | 190.6006 | 176.6995 | 100868.4009 | 13494.0159 | -0.78316 | 0.16476 | 1050 | 32.6352 | 24534.976 | 75.4367 | 52.07 | 12473.3889 | 2909.8596 | -0.14476 | 0.71655 | ------------- | [8 empty] | 1050 | 81.2892 | 55758.0297 | 183.4424 | 130.3396 | -167454.9692 | -92063.6181 | 4.5798 | 38004.4816 | 1050 | 55.0711 | 38399.8664 | 105.3829 | 68.8116 | -149609.8414 | -61900.9853 | 3.0794 | 1200.4719
Cd, (g) | T (K) | A | B | C | D | E | F |  |  | 950 | 20.8385 | 13668.754 | 188.7961 | 174.4079 | 314019.702 | 203022.404 | -11.1628 | 6.8745e-12 | 950 | 123.8792 | 71721.7315 | 173.8108 | 98.3142 | -1694116.5523 | -1378112.0591 | 75.7726 | 5.9233e+75 | 1100 | 20.7905 | 16668.6744 | 207.5319 | 192.3785 | 361032.6918 | 223308.4455 | -10.6038 | 2.4897e-11 | 950 | 27.5772 | 19820.221 | 109.674 | 88.8106 | 0 | 1.4858 | -8.1696e-05 | 0.99981 | 950 | 133.4293 | 81973.5587 | 295.2253 | 208.9373 | -582473.0327 | -310157.1063 | 17.0533 | 1.1307e+17 | 1100 | 75.5086 | 45546.934 | 254.4662 | 213.0599 | -90684.1994 | 30424.9022 | -1.4447 | 0.035914 | 1100 | 33.7225 | 25041.9006 | 237.6515 | 214.8862 | -112561.9819 | -209024.5893 | 9.9256 | 8425139850.3446 | 1100 | 55.3743 | 38899.9667 | 274.4123 | 239.0487 | -394787.4843 | -395942.2376 | 18.8014 | 6.33e+18 | 650 | 52.1911 | 16790.58 | 268.1942 | 242.3625 | -149047.791 | -197761.9414 | 15.8921 | 7799535330329550 | 950 | 122.8918 | 70985.5051 | 213.8756 | 139.154 | -1199363.7238 | -963119.4266 | 52.9551 | 9.0173e+52 | 950 | 86.8025 | 51650.9604 | 158.6821 | 104.3127 | -1220994.7263 | -1068524.5667 | 58.7506 | 5.6306e+58 | 922 | 246.5682 | 132390.7465 | 385.6576 | 242.0668 | -2309759.8934 | -1828959.6677 | 103.6154 | 4.1247e+103 | 950 | 53.2771 | 32570.9646 | 94.8665 | 60.5813 | -633644.3872 | -536147.6194 | 29.4789 | 3.0126e+29 | 650 | 51.9758 | 17599.2088 | 95.357 | 68.2813 | -479166.068 | -459512.1235 | 36.9262 | 8.4374e+36 | 650 | 120.8929 | 37663.9898 | 183.3201 | 125.3755 | -1161161.9849 | -975467.8803 | 78.3882 | 2.4446e+78 | 650 | 135.5512 | 41876.821 | 200.0285 | 135.6026 | -1428987.9997 | -1179748.9237 | 94.8041 | 6.37e+94 | 850 | 29.7273 | 21994.5495 | 91.8188 | 65.9428 | 0 | 0 | 0 | 1 | 950 | 29.7273 | 19379.242 | 95.118 | 74.7188 | 0 | 0 | 0 | 1 | 950 | 20.7861 | 13550.302 | 191.7244 | 177.461 | 100421.3405 | 8652.078 | -0.47572 | 0.33441 | 1100 | 32.6352 | 26166.736 | 76.9549 | 53.1669 | 12644.0943 | 2450.3593 | -0.11636 | 0.76497 |  | dH | 0 | (Eqn Break) | [5 empty] | 1100 | 82.5811 | 59853.917 | 187.253 | 132.8404 | -167160.0869 | -88480.4164 | 4.2015 | 15904.1845 | 1100 | 55.6593 | 41167.7027 | 107.958 | 70.5328 | -149181.9555 | -57734.4002 | 2.7415 | 551.4807
Cu, (l) | ------------- | [8 empty] | 1000 | 20.8326 | 14710.526 | 189.8648 | 175.1543 | 313473.6459 | 197194.5638 | -10.3002 | 5.0095e-11 | 1000 | 124.9375 | 77942.5368 | 180.1923 | 102.2497 | -1693673.6028 | -1361491.5502 | 71.1158 | 1.3055e+71 | 1150 | 20.8046 | 17708.5302 | 208.4563 | 193.0576 | 360596.186 | 217057.9017 | -9.8589 | 1.3839e-10 | 1000 | 27.4507 | 21195.8386 | 111.0852 | 89.8894 | 0 | 1.564 | -8.1696e-05 | 0.99981 | 1000 | 134.6275 | 88674.763 | 302.0995 | 213.4248 | -581124.8895 | -295859.3331 | 15.4538 | 2843398675069870 | 1150 | 77.2278 | 49365.7692 | 257.861 | 214.9343 | -91056.7872 | 35938.401 | -1.6323 | 0.023316 | 1150 | 33.9521 | 26733.831 | 239.1557 | 215.9089 | -112873.2758 | -213402.3135 | 9.6929 | 4930254234.1847 | 1150 | 55.8491 | 41680.7069 | 276.8844 | 240.6403 | -394894.0317 | -395992.3435 | 17.9862 | 9.6878e+17 | 700 | 53.0601 | 19422.2676 | 272.0944 | 244.3483 | -149782.6692 | -201481.3974 | 15.0345 | 1082593364402020 | 1000 | 124.4698 | 77169.696 | 220.2194 | 143.0497 | -1198843.7285 | -950699.2399 | 49.6586 | 4.5559e+49 | 1000 | 88.4257 | 56030.4682 | 163.1745 | 107.1441 | -1220451.3731 | -1060514.005 | 55.3946 | 2.4809e+55 | ------------- | [8 empty] | 1000 | 53.5552 | 35241.832 | 97.6064 | 62.3646 | -633834.2976 | -531011.717 | 27.7367 | 5.4541e+27 | 700 | 52.3667 | 20207.9444 | 99.2234 | 70.3549 | -479756.8415 | -457978.0612 | 34.1741 | 1.4933e+34 | 700 | 124.5042 | 43799.1281 | 192.4117 | 129.8415 | -1160685.4416 | -961200.6978 | 71.7244 | 5.3019e+71 | 700 | 140.2076 | 48770.6152 | 210.244 | 140.5717 | -1428572.4958 | -1160591.1068 | 86.6029 | 4.0074e+86 | 900 | 29.7273 | 23480.9155 | 93.5179 | 67.428 | 0 | 0 | 0 | 1 | 1000 | 29.7273 | 20865.608 | 96.6428 | 75.7772 | 0 | 0 | 0 | 1 | 1000 | 20.7861 | 14589.6076 | 192.7906 | 178.201 | 99974.2801 | 3833.6804 | -0.20025 | 0.6306 | 1150 | 32.6352 | 27798.496 | 78.4056 | 54.233 | 12789.8493 | 1983.6436 | -0.090098 | 0.81265 | ------------- | [8 empty] | 1150 | 84.0927 | 64019.8004 | 190.9564 | 135.287 | -166850.2767 | -84910.9385 | 3.8567 | 7189.6713 | 1150 | 56.3553 | 43967.5905 | 110.4471 | 72.2144 | -148752.136 | -53587.3049 | 2.434 | 271.6249
Cu, (g) | 298.15-500: | 56.6053 | 0.022824 | 342251.2 | 0 | 0 | -20053.912 |  |  | 1050 | 20.8275 | 15752.0233 | 190.8811 | 175.8792 | 312927.3151 | 191394.0448 | -9.5212 | 3.0118e-10 | 1050 | 125.91 | 84214.0565 | 186.3118 | 106.108 | -1693197.8083 | -1344894.0182 | 66.9037 | 8.0104e+66 | 1200 | 20.8247 | 18749.2386 | 209.3422 | 193.7178 | 360123.6453 | 210827.0914 | -9.1769 | 6.6542e-10 | 1050 | 27.3417 | 22565.5824 | 112.4218 | 90.9308 | 0 | 1.6422 | -8.1696e-05 | 0.99981 | 1003 | 134.701 | 89078.7557 | 302.5029 | 213.6906 | -581042.3447 | -295003.6601 | 15.3631 | 2307031894779300 | 1200 | 78.8459 | 53268.0288 | 261.1824 | 216.7923 | -91379.4343 | 41467.0187 | -1.805 | 0.015668 | 1200 | 34.1667 | 28436.8597 | 240.6052 | 216.9079 | -113192.1101 | -217766.3341 | 9.479 | 3012710062.7077 | 1200 | 56.2881 | 44484.2775 | 279.2707 | 242.2005 | -395001.224 | -396037.801 | 17.2388 | 1.7329e+17 | 750 | 53.8386 | 22095.0828 | 275.7822 | 246.3221 | -150490.4008 | -205149.3463 | 14.2876 | 193919681755667 | 1050 | 126.0153 | 83431.9456 | 226.3298 | 146.8708 | -1198385.2992 | -938303.5429 | 46.6772 | 4.7559e+46 | 1050 | 90.3532 | 60498.6049 | 167.5342 | 109.9164 | -1219929.6255 | -1052530.0247 | 52.3596 | 2.2887e+52 | 922 | 246.5682 | 132390.7465 | 385.6576 | 242.0668 | -2318709.4678 | -1828959.6661 | 103.6154 | 4.1247e+103 | 1050 | 53.8202 | 37926.2665 | 100.2258 | 64.1056 | -634119.7854 | -525863.9654 | 26.1598 | 1.4449e+26 | 720 | 52.5122 | 21256.743 | 100.7007 | 71.1774 | -479992.1083 | -457352.4822 | 33.1795 | 1.5118e+33 | 720 | 125.9358 | 46303.5395 | 195.9392 | 131.6287 | -1160457.0168 | -955504.3171 | 69.3188 | 2.0837e+69 | 720 | 142.0817 | 51593.497 | 214.2201 | 142.5624 | -1428356.2411 | -1152937.4895 | 83.642 | 4.3852e+83 | 950 | 29.7273 | 24967.2815 | 95.1252 | 68.8439 | 0 | 0 | 0 | 1 | 1040 | 29.7273 | 22054.7008 | 97.8087 | 76.6023 | 0 | 0 | 0 | 1 | 1040 | 20.7861 | 15421.052 | 193.6059 | 178.7779 | 99616.6318 | -4.8841 | 0.0002453 | 1.0006 | 1200 | 32.6352 | 29430.256 | 79.7945 | 55.2693 | 12907.3495 | 1511.1819 | -0.065779 | 0.85945 | 1000 | 20.084 | 14599.7375 | 191.4392 | 176.8395 | 333128.4265 | 206613.5077 | -10.7922 | 1.6136e-11 | 1200 | 85.8447 | 68267.1943 | 194.5715 | 137.6821 | -166520.3024 | -81355.347 | 3.5412 | 3477.3199 | 1200 | 57.1712 | 46805.2296 | 112.8624 | 73.858 | -148317.6566 | -49458.9925 | 2.1529 | 142.1859
Cu2O, (c,l) | [9 empty] | 1100 | 20.823 | 16793.2832 | 191.8499 | 176.5833 | 312380.7471 | 185619.5571 | -8.8142 | 1.534e-09 | 1100 | 126.8082 | 90532.2996 | 192.1902 | 109.8881 | -1692691.9082 | -1328319.8674 | 63.0756 | 1.19e+63 | 1250 | 20.8512 | 19791.1102 | 210.1928 | 194.3599 | 359608.4865 | 204616.8284 | -8.5503 | 2.8163e-09 | 1100 | 27.2472 | 23930.2495 | 113.6915 | 91.9368 | 0 | 1.7204 | -8.1696e-05 | 0.99981 | ------------- | [8 empty] | 1250 | 80.365 | 57248.7094 | 264.4321 | 218.6332 | -91656.3475 | 47008.1297 | -1.9643 | 0.010856 | 1250 | 34.3673 | 30150.2653 | 242.0041 | 217.8839 | -113517.6748 | -222116.9252 | 9.2816 | 1912481050.2291 | 1250 | 56.6947 | 47308.9756 | 281.5769 | 243.7297 | -395108.9384 | -396078.7799 | 16.5509 | 35558133730320000 | 800 | 54.5392 | 24804.8278 | 279.2796 | 248.2736 | -151182.882 | -208770.6324 | 13.6311 | 4.2765e+13 | 1100 | 127.534 | 89770.7781 | 232.2272 | 150.6174 | -1197986.8701 | -925928.2718 | 43.9679 | 9.2875e+43 | 1100 | 92.6163 | 65071.3853 | 171.7883 | 112.6325 | -1219412.8123 | -1044570.7142 | 49.6017 | 3.9963e+49 | 950 | 248.9224 | 139327.6269 | 393.0692 | 246.4085 | -2317824.5729 | -1814099.8759 | 99.7444 | 5.5518e+99 | 1100 | 54.0744 | 40623.6732 | 102.7355 | 65.8048 | -634501.028 | -520700.3701 | 24.7256 | 5.3158e+24 | ------------- | [8 empty] | ------------- | [8 empty] | ------------- | [8 empty] | 1000 | 29.7273 | 26453.6475 | 96.65 | 70.1964 | 0 | 0 | 0 | 1 | ------------- | [8 empty] | ------------- | [8 empty] | 1250 | 32.6352 | 31062.016 | 81.1267 | 56.2771 | 12993.0893 | 1034.4631 | -0.043227 | 0.90526 | 1050 | 20.4554 | 15613.8503 | 192.4287 | 177.5584 | 332703.3593 | 200298.2078 | -9.9641 | 1.0861e-10 | 1250 | 87.8553 | 72608.5814 | 198.1157 | 140.0288 | -166164.3978 | -77814.0205 | 3.2516 | 1784.8984 | 1250 | 58.1176 | 49686.8845 | 115.2149 | 75.4654 | -147875.4641 | -45348.9361 | 1.895 | 78.5227
CuO, (c) | Heat of formation and Free Energy of formation equations: | [8 empty] | 1150 | 20.8192 | 17834.3369 | 192.7754 | 177.2673 | 311833.9727 | 179869.9267 | -8.1698 | 6.7638e-09 | 1150 | 127.642 | 96893.8063 | 197.8456 | 113.5902 | -1692158.2475 | -1311769.3497 | 59.5814 | 3.8142e+59 | 1300 | 20.8847 | 20834.4783 | 211.0112 | 194.9847 | 359043.7691 | 198428.1317 | -7.9728 | 1.0646e-08 | 1150 | 27.1646 | 25290.4983 | 114.9009 | 92.9091 | 0 | 1.7986 | -8.1696e-05 | 0.99981 |  | dH | 31547.36 | (S State Transformation) | [5 empty] | 1300 | 81.7869 | 61302.9074 | 267.6121 | 220.456 | -91891.6736 | 52559.4855 | -2.1118 | 0.0077298 | 1300 | 34.5551 | 31873.379 | 243.3557 | 218.8377 | -113849.2799 | -226454.3689 | 9.0989 | 1255712555.4848 | 1300 | 57.072 | 50153.2598 | 283.8079 | 245.2285 | -395217.0954 | -396115.4401 | 15.9158 | 8238295815634750 | 850 | 55.1726 | 27547.884 | 282.6053 | 250.1961 | -151869.0923 | -212348.8429 | 13.0491 | 1.1198e+13 | 1112 | 127.895 | 91303.3534 | 233.6129 | 151.5055 | -1197900.0092 | -922960.8349 | 43.354 | 2.2596e+43 | 1112 | 93.2125 | 66186.3372 | 172.7964 | 113.2763 | -1219287.5326 | -1042664.026 | 48.9768 | 9.4805e+48 | 1000 | 253.1285 | 151878.8202 | 405.9441 | 254.0653 | -2316244.74 | -1787628.9024 | 93.3745 | 2.3688e+93 | 1112 | 54.1341 | 41272.9246 | 103.3225 | 66.2065 | -634606.7889 | -519458.3386 | 24.4004 | 2.5142e+24 | 720 | 52.5122 | 21256.743 | 100.7007 | 71.1774 | -480912.5875 | -457352.4814 | 33.1795 | 1.5118e+33 | 720 | 125.9358 | 46303.5395 | 195.9392 | 131.6287 | -1161377.496 | -955504.3163 | 69.3188 | 2.0837e+69 | 720 | 142.0817 | 51593.497 | 214.2201 | 142.5624 | -1429276.7203 | -1152937.4887 | 83.642 | 4.3852e+83 | 1040 | 29.7273 | 27642.7403 | 97.816 | 71.2364 | 0 | 0 | 0 | 1 | 1040 | 29.7273 | 22054.7008 | 97.8087 | 76.6023 | -99615.0732 | 9.3384 | -0.00046902 | 0.99892 | 1040 | 20.7861 | 15421.052 | 193.6059 | 178.7779 | 0 | 0 | 0 | 1 | 1300 | 32.6352 | 32693.776 | 82.4067 | 57.2577 | 13043.3862 | 555.0009 | -0.0223 | 0.94995 | 1100 | 20.6977 | 16643.1308 | 193.3863 | 178.2562 | 332271.585 | 194003.2769 | -9.2123 | 6.1336e-10 | 1300 | 90.1404 | 77057.297 | 201.605 | 142.3302 | -165776.3308 | -74287.5473 | 2.9849 | 965.7361 | 1300 | 59.2037 | 52619.3148 | 117.515 | 77.0386 | -147422.2192 | -41256.7787 | 1.6577 | 45.4662
| Del(Hf) = A*T + B*T^2 + C*T^-1 + D*T^0.5 + E*T^3 + F | [8 empty] | 1200 | 20.8158 | 18875.21 | 193.6614 | 177.9321 | 311287.0177 | 174144.0805 | -7.5802 | 2.6293e-08 | 1200 | 128.4191 | 103295.5537 | 203.2946 | 117.215 | -1691598.8559 | -1295242.6003 | 56.3795 | 2.3959e+56 | 1337.58 | 20.9145 | 21619.8718 | 211.6068 | 195.4434 | 358582.3348 | 193791.6293 | -7.5677 | 2.7056e-08 | 1200 | 27.0921 | 26646.8772 | 116.0554 | 93.8497 | 0 | 1.8768 | -8.1696e-05 | 0.99981 | ------------- | [8 empty] | 1350 | 83.1135 | 65425.8109 | 270.724 | 222.2604 | -92089.5014 | 58119.1696 | -2.2487 | 0.0056399 | 1350 | 34.731 | 33605.5803 | 244.6632 | 219.7701 | -114186.3387 | -230778.9502 | 8.9292 | 849609787.494 | 1350 | 57.4226 | 53015.7314 | 285.9685 | 246.6976 | -395325.654 | -396147.9316 | 15.3276 | 2126273254324700 | 881.8 | 55.5444 | 29308.3437 | 284.6386 | 251.4017 | -152305.4833 | -214603.4372 | 12.7121 | 5.1536e+12 | ------------- | [8 empty] | ------------- | [8 empty] | 1050 | 257.3737 | 164641.1296 | 418.3968 | 261.5957 | -2314657.8069 | -1761237.0896 | 87.6152 | 4.1231e+87 | ------------- | [8 empty] | 750 | 52.7199 | 22835.254 | 102.8486 | 72.4016 | -481197.2782 | -456365.0391 | 31.7835 | 6.0748e+31 | 750 | 128.0718 | 50113.6857 | 201.1235 | 134.3053 | -1160926.821 | -946935.4411 | 65.9493 | 8.8981e+65 | 750 | 144.9041 | 55898.2515 | 220.0773 | 145.5463 | -1428830.1933 | -1141432.3826 | 79.495 | 3.1263e+79 | ------------- | [8 empty] | 1050 | 29.7273 | 22351.974 | 98.0932 | 76.8056 | -99525.6611 | 966.8369 | -0.048097 | 0.89517 | 1050 | 20.7861 | 15628.9132 | 193.8048 | 178.9201 | 0 | 0 | 0 | 1 | 1350 | 32.6352 | 34325.536 | 83.6384 | 58.2121 | 13054.4014 | 74.337 | -0.0028762 | 0.9934 | 1150 | 20.8473 | 17682.0798 | 194.3099 | 178.9342 | 331824.5291 | 187728.2913 | -8.5267 | 2.9735e-09 | 1350 | 92.7142 | 81627.4294 | 205.0543 | 144.5895 | -165349.4582 | -70776.7184 | 2.7385 | 547.6062 | 1350 | 60.4377 | 55609.7164 | 119.772 | 78.5797 | -146954.3326 | -37182.3243 | 1.4386 | 27.4565
Group 2 | ------------- | [8 empty] | 1250 | 20.8128 | 19915.9242 | 194.5111 | 178.5784 | 310739.9039 | 168441.034 | -7.0386 | 9.1486e-08 | 1250 | 129.1463 | 109734.8834 | 208.5519 | 120.764 | -1691015.5087 | -1278739.6637 | 53.4347 | 2.7207e+53 | ------------- | [8 empty] | ------------- | [8 empty] | 1003 | 138.4904 | 120625.9668 | 333.9559 | 213.6908 | -549495.1336 | -295003.809 | 15.3631 | 2307073086012070 | 1400 | 84.3463 | 69612.6922 | 273.7692 | 224.0458 | -92253.8637 | 63685.5577 | -2.3761 | 0.0042063 | 1400 | 34.8958 | 35346.2945 | 245.9293 | 220.6819 | -114528.3539 | -235090.9528 | 8.7712 | 590471322.2694 | 1400 | 57.749 | 55895.118 | 288.0628 | 248.1377 | -395434.6081 | -396176.3944 | 14.7813 | 604318722608259 | ------------- | [8 empty] | 1112 | 127.895 | 91303.3534 | 233.6129 | 151.5055 | -1206435.3684 | -922960.8342 | 43.354 | 2.2596e+43 | 1112 | 93.2125 | 66186.3372 | 172.7964 | 113.2763 | -1227822.8919 | -1042664.0253 | 48.9768 | 9.4805e+48 | 1100 | 261.6953 | 177617.4658 | 430.4692 | 268.9988 | -2313054.0262 | -1734921.228 | 82.3831 | 2.416e+82 | 1112 | 54.1341 | 41272.9246 | 103.3225 | 66.2065 | -643142.7529 | -519458.9426 | 24.4004 | 2.5144e+24 | 800 | 53.0414 | 25479.4074 | 106.2614 | 74.4122 | -481726.7499 | -454692.6925 | 29.6879 | 4.8738e+29 | 800 | 131.6062 | 56605.7544 | 209.502 | 138.7448 | -1160123.2962 | -932695.2127 | 60.8977 | 7.9012e+60 | 800 | 149.6347 | 63261.5967 | 229.58 | 150.503 | -1427993.6984 | -1122299.1828 | 73.2773 | 1.8939e+73 |  | dH | 99616.856 | (Boiling Pt) | [5 empty] | 1100 | 29.7273 | 23838.34 | 99.4761 | 77.8049 | -99078.6007 | 5741.7147 | -0.27265 | 0.53377 | 1100 | 20.7861 | 16668.2187 | 194.7718 | 179.6188 | 0 | 0 | 0 | 1 | 1357.6 | 32.6352 | 34573.5635 | 83.8216 | 58.3549 | 13052.3884 | 1.2692 | -4.8834e-05 | 0.99989 | 1200 | 20.9314 | 18726.773 | 195.1992 | 179.5935 | 331354.9626 | 181473.2072 | -7.8992 | 1.2613e-08 | 1357.6 | 93.1315 | 82333.6383 | 205.5759 | 144.9295 | -165280.7405 | -70244.5014 | 2.7027 | 504.2676 | 1357.6 | 60.6387 | 56069.8044 | 120.1119 | 78.8112 | -146881.6953 | -36564.5524 | 1.4068 | 25.5166
Cells B157:HV303 | T (K) | A | B | C | D | E | F |  |  | 1300 | 20.8102 | 20956.4979 | 195.3273 | 179.207 | 310192.6496 | 162759.8808 | -6.5397 | 2.8863e-07 | 1300 | 129.8291 | 116209.4421 | 213.6305 | 124.2386 | -1690409.7733 | -1262260.5141 | 50.7174 | 5.2164e+50 | 1337.58 | 20.9145 | 21619.8718 | 211.6068 | 195.4434 | 346210.233 | 193791.6155 | -7.5677 | 2.7056e-08 |  | dH | 0 | (Eqn Break) | [5 empty] | 1050 | 138.4904 | 127135.0152 | 340.298 | 219.2171 | -548026.2502 | -283112.4137 | 14.0838 | 121290615035078 | 1450 | 85.4868 | 73858.9004 | 276.7491 | 225.812 | -92388.7403 | 69257.2849 | -2.4949 | 0.0031998 | 1450 | 35.0503 | 37094.9883 | 247.1565 | 221.5738 | -114874.9058 | -239390.6568 | 8.6236 | 420371297.3307 | 1450 | 58.0532 | 58790.2594 | 290.0946 | 249.5496 | -395543.9822 | -396200.9578 | 14.2725 | 187263042294527 | 881.8 | 55.5444 | 29308.3437 | 284.6386 | 251.4017 | -205562.7194 | -214606.7213 | 12.7123 | 5.1559e+12 | 1150 | 129.0305 | 96184.9746 | 237.9294 | 154.2902 | -1205535.6231 | -913288.8811 | 41.4822 | 3.035e+41 | 1150 | 95.2423 | 69766.2861 | 175.9618 | 115.2954 | -1226771.5415 | -1036354.2059 | 47.0719 | 1.18e+47 | 1112 | 262.7474 | 180764.1153 | 433.3143 | 270.7566 | -2312665.4466 | -1728616.4351 | 81.1979 | 1.5773e+81 | 1150 | 54.3197 | 43333.5607 | 105.1446 | 67.4632 | -642867.4071 | -515236.9776 | 23.4024 | 2.5258e+23 | 850 | 53.3363 | 28138.9509 | 109.486 | 76.3814 | -482334.2652 | -452984.8934 | 27.8366 | 6.864e+27 | 850 | 135.1149 | 63273.8752 | 217.586 | 143.1462 | -1159261.7135 | -918507.0546 | 56.4436 | 2.7771e+56 | 850 | 154.3909 | 70862.1475 | 238.7942 | 155.427 | -1427046.1787 | -1103221.72 | 67.7946 | 6.2313e+67 | ------------- | [8 empty] | 1150 | 29.7273 | 25324.706 | 100.7975 | 78.776 | -98631.5403 | 10496.2646 | -0.47675 | 0.33362 | 1150 | 20.7861 | 17707.5243 | 195.6957 | 180.2979 | 0 | 0 | 0 | 1 | ------------- | [8 empty] | 1250 | 20.9704 | 19774.4688 | 196.0545 | 180.235 | 330856.6381 | 175238.2648 | -7.3227 | 4.7569e-08 | ------------- | [8 empty] | -------------
Fe.947O, (c,l) | ------------- | [8 empty] | 1350 | 20.8078 | 21996.9467 | 196.1127 | 179.8187 | 309645.2703 | 157099.7834 | -6.0785 | 8.3474e-07 | 1350 | 130.4724 | 122717.1357 | 218.5425 | 127.6409 | -1689783.046 | -1245805.0705 | 48.2023 | 1.5932e+48 | 1350 | 20.9253 | 21879.6967 | 211.8002 | 195.593 | 346055.7908 | 192377.0587 | -7.4434 | 3.6026e-08 | ------------- | [8 empty] | 1098 | 138.4904 | 133782.554 | 346.4886 | 224.6466 | -546534.5202 | -271035.6888 | 12.8936 | 7.8276e+12 | 1500 | 86.5364 | 78159.8554 | 279.6652 | 227.5587 | -92498.0613 | 74833.2172 | -2.6059 | 0.0024781 | 1500 | 35.1953 | 38851.1675 | 248.3473 | 222.4465 | -115225.643 | -243678.3361 | 8.4855 | 305834367.799 | 1500 | 58.3371 | 61700.0955 | 292.0676 | 250.9342 | -395653.8293 | -396221.7411 | 13.7974 | 6.2723e+13 | 900 | 55.7472 | 30321.1081 | 285.7754 | 252.0853 | -205574.1409 | -214793.2704 | 12.4661 | 2.9246e+12 | 1200 | 130.5084 | 102673.519 | 243.4521 | 157.8909 | -1204311.1415 | -900608.5734 | 39.2018 | 1.5914e+39 | 1200 | 98.2548 | 74602.0556 | 180.0775 | 117.9091 | -1225267.5203 | -1028106.8966 | 44.7516 | 5.6435e+44 | ------------- | [8 empty] | 1200 | 54.5575 | 46055.5195 | 107.4615 | 69.0819 | -642498.7483 | -509695.703 | 22.1861 | 1.5349e+22 | 881.8 | 53.512 | 29837.8609 | 111.4482 | 77.6108 | -482765.2901 | -451879.0301 | 26.7672 | 5.8508e+26 | 881.8 | 137.3358 | 67605.8613 | 222.5892 | 145.9212 | -1158686.6452 | -909510.5609 | 53.8752 | 7.502e+53 | 881.8 | 157.4253 | 75820.0108 | 244.5202 | 158.5369 | -1426387.5609 | -1091118.9108 | 64.6328 | 4.2935e+64 | 1040 | 20.7861 | 127259.598 | 193.6014 | 71.2364 | 0 | 0 | 0 | 1 | 1200 | 29.7273 | 26811.072 | 102.0627 | 79.7201 | -98184.4798 | 15231.3709 | -0.66299 | 0.21727 | 1200 | 20.7861 | 18746.8299 | 196.5804 | 180.958 | 0 | 0 | 0 | 1 | 1357.6 | 32.6352 | 34573.5635 | 83.8216 | 58.3549 | 0 | 0 | 0 | 1 | 1300 | 20.9797 | 20823.3169 | 196.8773 | 180.8593 | 330324.0232 | 169023.92 | -6.7913 | 1.6168e-07 | 1357.6 | 93.1315 | 82333.6383 | 205.5759 | 144.9295 | -191388.8333 | -70244.4342 | 2.7027 | 504.2646 | 1357.6 | 60.6387 | 56069.8044 | 120.1119 | 78.8112 | -159935.7417 | -36564.5188 | 1.4068 | 25.5165
Fe2O3, (c) | 298.15-500: | -14.3869 | 0.016112 | 834243.576 | 521.1423 | -1.3556e-07 | -39981.3561 |  |  | 1400 | 20.8057 | 23037.2839 | 196.8694 | 180.4142 | 309097.7795 | 151459.9661 | -5.6509 | 2.2339e-06 | 1400 | 131.0802 | 129256.0903 | 223.2985 | 130.9728 | -1689136.5814 | -1229373.2091 | 45.8677 | 7.3736e+45 | 1400 | 20.9736 | 22927.1376 | 212.562 | 196.1855 | 345435.4893 | 186696.6091 | -6.9656 | 1.0824e-07 | 1200 | 27.196 | 26647.896 | 116.0554 | 93.8488 | 0 | 0 | 0 | 1 | ------------- | [8 empty] | ------------- | [8 empty] | 1550 | 35.3315 | 40614.3733 | 249.5036 | 223.3007 | -115580.2739 | -247954.2571 | 8.3559 | 226911218.5705 | 1550 | 58.6024 | 64623.6554 | 293.9848 | 252.2921 | -395764.227 | -396238.8533 | 13.3529 | 2.2539e+13 | 950 | 56.2704 | 33121.7515 | 288.8038 | 253.9388 | -205610.2656 | -215304.4903 | 11.8381 | 688748298081.8621 | ------------- | [8 empty] | ------------- | [17 empty] | 1250 | 54.789 | 48789.2056 | 109.6933 | 70.662 | -642122.9043 | -504169.9414 | 21.0677 | 1.1688e+21 | ------------- | [8 empty] | ------------- | [8 empty] | ------------- | [8 empty] | 1050 | 20.7861 | 127467.4591 | 193.8003 | 72.4027 | 0 | 0 | 0 | 1 | 1250 | 29.7273 | 28297.438 | 103.2762 | 80.6383 | -97737.4194 | 19947.8443 | -0.83356 | 0.1467 | 1250 | 20.7861 | 19786.1355 | 197.4289 | 181.6 | 0 | 0 | 0 | 1 | 1400 | 32.6352 | 35957.296 | 84.8252 | 59.1415 | 0 | 0 | 0 | 1 | 1350 | 20.9711 | 21872.1411 | 197.6689 | 181.4673 | 329752.1025 | 162830.7964 | -6.3002 | 5.0096e-07 | 1400 | 95.5892 | 86333.7345 | 208.4771 | 146.8102 | -190924.4034 | -66467.8165 | 2.4799 | 301.9268 | 1400 | 61.8269 | 58665.6707 | 121.9947 | 80.0906 | -159491.8091 | -32718.1772 | 1.2207 | 16.623
Fe3C, (c) | [9 empty] | 1450 | 20.8038 | 24077.5211 | 197.5994 | 180.9943 | 308550.1887 | 145839.7079 | -5.2536 | 5.5767e-06 | 1450 | 131.656 | 135824.6218 | 227.9085 | 134.2363 | -1688471.5153 | -1212964.7722 | 43.695 | 4.9539e+43 | 1450 | 21.0298 | 23977.1891 | 213.299 | 196.763 | 344817.7984 | 181038.2729 | -6.5216 | 3.0089e-07 | 1250 | 27.196 | 28007.696 | 117.1656 | 94.7594 | 0 | 0 | 0 | 1 |  | dH | 16736 | (Melting Pt) | [6 empty] | dH | 0 | (Eqn Break) | [5 empty] | 1600 | 35.4595 | 42384.1798 | 250.6273 | 224.1372 | -115938.5596 | -252218.6775 | 8.234 | 171376825.8009 | 1600 | 58.8506 | 67560.0489 | 295.8493 | 253.6243 | -395875.2763 | -396252.3936 | 12.9361 | 8.6316e+12 | 1000 | 56.7482 | 35947.3954 | 291.7024 | 255.755 | -205652.8889 | -215813.6375 | 11.2728 | 187392484630.791 | [10 empty] | dH | 0 | (Eqn Break) | [5 empty] | Enthalpy and Heat capacity equations: | [8 empty] | 1300 | 55.0151 | 51534.328 | 111.8466 | 72.2048 | -641739.9043 | -498659.359 | 20.036 | 1.0865e+20 | 881.8 | 53.512 | 29837.8609 | 111.4482 | 77.6108 | -536022.5261 | -451882.3141 | 26.7674 | 5.8534e+26 | 881.8 | 137.3358 | 67605.8613 | 222.5892 | 145.9212 | -1211943.8812 | -909513.8449 | 53.8754 | 7.5054e+53 | 881.8 | 157.4253 | 75820.0108 | 244.5202 | 158.5369 | -1479644.7969 | -1091122.1949 | 64.633 | 4.2954e+64 | 1100 | 20.7861 | 128506.7647 | 194.7673 | 77.943 | 0 | 0 | 0 | 1 | 1300 | 29.7273 | 29783.804 | 104.4422 | 81.5315 | -97290.359 | 24646.4306 | -0.99029 | 0.10226 | 1300 | 20.7861 | 20825.4411 | 198.2442 | 182.2246 | 0 | 0 | 0 | 1 | 1450 | 32.6352 | 37589.056 | 85.9705 | 60.047 | 0 | 0 | 0 | 1 | 1357.6 | 20.9688 | 22031.5127 | 197.7867 | 181.5584 | 329661.4336 | 161891.3456 | -6.2288 | 5.905e-07 | 1450 | 98.7768 | 91191.5617 | 211.8861 | 148.9954 | -190239.366 | -62034.5646 | 2.2347 | 171.6673 | -------------
Fe3O4, (c,l) | Del(Gf) = A*T*Ln( T ) + B*T + C*T^2 + D*T^-1 + E*T^0.5 + F*T^3 + G | [8 empty] | 1500 | 20.8021 | 25117.6684 | 198.3047 | 181.5596 | 308002.5079 | 140238.3375 | -4.8834 | 1.3078e-05 | 1500 | 132.2029 | 142421.2094 | 232.3811 | 137.4336 | -1687788.8836 | -1196579.5754 | 41.6679 | 4.6546e+41 | 1500 | 21.0942 | 25030.254 | 214.013 | 197.3261 | 344203.1209 | 175401.1904 | -6.1079 | 7.8e-07 | 1300 | 27.196 | 29367.496 | 118.2322 | 95.6419 | 0 | 0 | 0 | 1 | ------------- | [8 empty] | ------------- | [8 empty] | 1650 | 35.5798 | 44160.1914 | 251.7203 | 224.9566 | -116300.3083 | -256471.8456 | 8.1191 | 131546750.5081 | 1650 | 59.0832 | 70508.4579 | 297.6639 | 254.9315 | -395987.0982 | -396262.4514 | 12.5444 | 3.5027e+12 | 1050 | 57.1856 | 38795.8987 | 294.4819 | 257.5334 | -205701.4959 | -216320.5034 | 10.7612 | 57699122924.4622 | Enthalpy and Heat capacity equations: | [8 empty] | ------------- | [8 empty] | Cp = A + B*T + C*T^-2 + D*T^-0.5 + E*T^2 | [8 empty] | 1350 | 55.2366 | 54290.6387 | 113.9271 | 73.7118 | -641349.7637 | -493163.6465 | 19.0813 | 1.2059e+19 | 900 | 53.6089 | 30812.6644 | 112.5425 | 78.3062 | -536046.7017 | -450145.4675 | 26.1253 | 1.3345e+26 | 900 | 138.6036 | 70116.9132 | 225.4078 | 147.5001 | -1211366.9074 | -903277.7131 | 52.424 | 2.6544e+52 | 900 | 159.1642 | 78700.9733 | 247.754 | 160.3085 | -1479009.612 | -1083109.7304 | 62.861 | 7.2604e+62 | 1150 | 20.7861 | 129546.0703 | 195.6913 | 83.0425 | 0 | 0 | 0 | 1 | 1350 | 29.7273 | 31270.17 | 105.5641 | 82.401 | -96843.2986 | 29327.8179 | -1.1347 | 0.073326 | 1350 | 20.7861 | 21864.7466 | 199.0286 | 182.8325 | 0 | 0 | 0 | 1 | 1500 | 32.6352 | 39220.816 | 87.0768 | 60.9296 | 0 | 0 | 0 | 1 | ------------- | [8 empty] | 1500 | 102.2869 | 96216.7906 | 215.2931 | 151.1485 | -189390.4238 | -57627.6866 | 2.0067 | 101.5639
H2O, (g) | ------------- | [8 empty] | 1550 | 20.8006 | 26157.7343 | 198.9868 | 182.1108 | 307454.7458 | 134655.2279 | -4.5378 | 2.8989e-05 | 1550 | 132.7235 | 149044.4749 | 236.7246 | 140.5668 | -1687089.6374 | -1180217.4136 | 39.7724 | 5.9206e+39 | 1550 | 21.167 | 26086.7481 | 214.7058 | 197.8756 | 343591.8726 | 169784.5456 | -5.7216 | 1.8985e-06 | 1350 | 27.196 | 30727.296 | 119.2586 | 96.4977 | 0 | 0 | 0 | 1 | 1098 | 179.912 | 150519.4 | 361.7308 | 224.6458 | -529797.6742 | -271034.8428 | 12.8936 | 7.8269e+12 | 1500 | 86.4925 | 78159.2249 | 279.6652 | 227.5591 | -92498.6917 | 74832.5867 | -2.6059 | 0.0024782 | 1700 | 35.693 | 45942.0403 | 252.7842 | 225.7595 | -116665.3698 | -260714 | 8.0106 | 102477122.5905 | 1700 | 59.3013 | 73468.1293 | 299.4309 | 256.2144 | -396099.8329 | -396269.1068 | 12.1757 | 1.4985e+12 | 1100 | 57.587 | 41665.3561 | 297.1516 | 259.274 | -205755.648 | -216824.9223 | 10.296 | 19768676545.4266 | Cp = A + B*T + C*T^-2 + D*T^-0.5 + E*T^2 | [8 empty] | 1200 | 98.2653 | 74604.1286 | 180.0775 | 117.9074 | -1225265.4474 | -1028104.8236 | 44.7515 | 5.6424e+44 | ------------- | [8 empty] | 1400 | 55.4542 | 57057.9253 | 115.9398 | 75.1842 | -640952.4885 | -487682.5175 | 18.1953 | 1.568e+18 | 950 | 53.8627 | 33499.5248 | 115.4478 | 80.1852 | -536177.8071 | -445370.0405 | 24.4877 | 3.0742e+24 | 950 | 142.0764 | 77133.9723 | 232.9948 | 151.8012 | -1209750.7409 | -886205.519 | 48.7261 | 5.3227e+48 | 950 | 163.9458 | 86778.7055 | 256.4876 | 165.1416 | -1477193.7481 | -1061164.3399 | 58.3459 | 2.2175e+58 | 1200 | 20.7861 | 130585.3758 | 196.5759 | 87.7548 | 0 | 0 | 0 | 1 | 1400 | 29.7273 | 32756.536 | 106.6452 | 83.2477 | -96396.2382 | 33992.6437 | -1.2683 | 0.053919 | 1400 | 20.7861 | 22904.0522 | 199.7846 | 183.4245 | 0 | 0 | 0 | 1 | 1550 | 32.6352 | 40852.576 | 88.1469 | 61.7904 | 0 | 0 | 0 | 1 | 1357.6 | 20.9688 | 22031.5127 | 197.7867 | 181.5584 | 316607.3716 | 161891.3636 | -6.2288 | 5.905e-07 | 1516.7 | 103.5327 | 97935.3321 | 216.4324 | 151.8611 | -189067.5159 | -56162.5 | 1.9342 | 85.9378 | Enthalpy and Heat capacity equations:
H2O, (liq) | T (K) | A | B | C | D | E | F | G |  | 1600 | 20.7992 | 27197.7266 | 199.6471 | 182.6486 | 306906.91 | 129089.7922 | -4.2143 | 6.1055e-05 | 1600 | 133.2202 | 155693.1641 | 240.9463 | 143.638 | -1686374.6558 | -1163878.0655 | 37.9961 | 9.9097e+37 | 1600 | 21.2485 | 27147.099 | 215.3791 | 198.4122 | 342984.4811 | 164187.5616 | -5.3601 | 4.3643e-06 | 1400 | 27.196 | 32087.096 | 120.2477 | 97.3283 | 0 | 0 | 0 | 1 | 1100 | 179.912 | 150879.224 | 362.0583 | 224.8953 | -529652.8664 | -270563.6398 | 12.8478 | 7.0432e+12 | 1550 | 87.5573 | 82510.8124 | 282.5189 | 229.2861 | -92585.9382 | 80411.8036 | -2.7098 | 0.0019507 | 1750 | 35.7997 | 47729.3843 | 253.8204 | 226.5465 | -117033.6316 | -264945.3688 | 7.908 | 80918742.0314 | 1750 | 59.5061 | 76438.3693 | 301.1529 | 257.4739 | -396213.6374 | -396272.4308 | 11.8279 | 672789678943.334 | 1150 | 57.9562 | 44554.0639 | 299.7197 | 260.977 | -205814.9759 | -217326.7618 | 9.8711 | 7432249199.9083 | ------------- | [8 empty] | 1250 | 101.1302 | 79551.0974 | 184.116 | 120.4751 | -1223655.1041 | -1019922.4068 | 42.6195 | 4.1638e+42 | T (K) | A | B | C | D | E |  |  |  | 1450 | 55.6684 | 59836.0044 | 117.8895 | 76.6233 | -640548.0791 | -482215.7059 | 17.371 | 2.3495e+17 | 1000 | 54.101 | 36198.6766 | 118.2167 | 82.0181 | -536404.2826 | -440585.2458 | 23.0134 | 1.0314e+23 | 1000 | 145.5363 | 84324.336 | 240.3704 | 156.0461 | -1208088.2042 | -869219.6206 | 45.4026 | 2.5269e+45 | 1000 | 168.7275 | 95095.5529 | 265.0186 | 169.923 | -1475272.1277 | -1039317.2915 | 54.2874 | 1.9383e+54 | 1250 | 20.7861 | 131624.6814 | 197.4244 | 92.1247 | 0 | 0 | 0 | 1 | 1450 | 29.7273 | 34242.902 | 107.6884 | 84.0726 | -95949.1777 | 38641.4996 | -1.392 | 0.040552 | 1450 | 20.7861 | 23943.3578 | 200.514 | 184.0013 | 0 | 0 | 0 | 1 | 1600 | 32.6352 | 42484.336 | 89.1831 | 62.6304 | 0 | 0 | 0 | 1 | 1400 | 20.9533 | 22920.2738 | 198.4313 | 182.0597 | 316112.4002 | 157066.9858 | -5.8601 | 1.3799e-06 | ------------- | [8 empty] | Cp = A + B*T + C*T^-2 + D*T^-0.5 + E*T^2
H2S, (g) | ------------- | [8 empty] | 1650 | 20.7979 | 28237.6519 | 200.2871 | 183.1734 | 306359.0073 | 123541.4803 | -3.9109 | 0.00012276 | 1650 | 133.695 | 162366.1319 | 245.053 | 146.6493 | -1685644.7559 | -1147561.2969 | 36.3281 | 2.1288e+36 | 1650 | 21.3388 | 28211.7449 | 216.0343 | 198.9363 | 342381.3846 | 158609.4963 | -5.0211 | 9.5264e-06 | 1450 | 27.196 | 33446.896 | 121.202 | 98.1352 | 0 | 0 | 0 | 1 | 1150 | 179.912 | 159874.824 | 370.0557 | 231.0341 | -526037.7678 | -258867.8381 | 11.7579 | 572720158425.532 | 1600 | 88.5442 | 86913.658 | 285.3145 | 230.9935 | -92649.867 | 85993.4545 | -2.8073 | 0.0015583 | 1800 | 35.9002 | 49521.9051 | 254.8303 | 227.3182 | -117405.0145 | -269166.1702 | 7.8109 | 64693914.9511 | 1800 | 59.6986 | 79418.5376 | 302.832 | 258.7106 | -396328.6842 | -396272.4857 | 11.4993 | 315739349603.682 | 1200 | 58.2963 | 47460.4914 | 302.1935 | 262.6431 | -205879.1715 | -217825.9156 | 9.4816 | 3030754845.2578 | T (K) | A | B | C | D | E |  |  |  | 1300 | 112.4044 | 84857.1526 | 188.2767 | 123.002 | -1221690.1651 | -1011810.0178 | 40.6543 | 4.5115e+40 | ------------- | [8 empty] | 1500 | 55.8796 | 62624.7173 | 119.7804 | 78.0306 | -640136.5328 | -476762.9638 | 16.6021 | 40001223605567296 | 1050 | 54.3263 | 38909.4067 | 120.8618 | 83.8053 | -536726.6868 | -435786.7656 | 21.6788 | 4.7734e+21 | ------------- | [8 empty] | 1050 | 173.5017 | 103651.3282 | 273.3664 | 174.6508 | -1473242.9123 | -1017569.0038 | 50.6204 | 4.1726e+50 | 1300 | 20.7861 | 132663.987 | 198.2397 | 96.1905 | 0 | 0 | 0 | 1 | 1500 | 29.7273 | 35729.268 | 108.6962 | 84.8766 | -95502.1173 | 43274.9366 | -1.5069 | 0.031121 | 1500 | 20.7861 | 24982.6634 | 201.2187 | 184.5636 | 0 | 0 | 0 | 1 | 1650 | 32.6352 | 44116.096 | 90.1873 | 63.4503 | 0 | 0 | 0 | 1 | 1450 | 20.933 | 23967.4316 | 199.1662 | 182.637 | 315527.798 | 151397.1066 | -5.4538 | 3.5171e-06 |  | dH | 64236.952 | (Melting Pt) | [5 empty] | -------------
MgCO3, (c) | 298.15-500: | 14.3869 | -45.9721 | -0.016112 | 417121.788 | 1042.2846 | 6.7781e-08 | -39981.3561 |  | 1700 | 20.7967 | 29277.5161 | 200.908 | 183.6859 | 305811.0434 | 118009.775 | -3.6259 | 0.00023663 | 1700 | 134.1497 | 169062.3296 | 249.051 | 149.6026 | -1684900.7012 | -1131266.8641 | 34.759 | 5.7411e+34 | 1700 | 21.4382 | 29281.1337 | 216.6728 | 199.4486 | 341783.031 | 153049.6395 | -4.7026 | 1.9835e-05 | 1500 | 27.196 | 34806.696 | 122.124 | 98.9195 | 0 | 0 | 0 | 1 | 1200 | 179.912 | 168870.424 | 377.7126 | 236.9873 | -522432.669 | -247329.0508 | 10.7658 | 58313160182.7577 | 1650 | 89.4613 | 91364.0733 | 288.0534 | 232.6812 | -92693.562 | 91576.783 | -2.899 | 0.0012617 | 1850 | 35.9949 | 51319.3059 | 255.8153 | 228.0751 | -117779.4693 | -273376.6116 | 7.7186 | 52316480.4003 | 1850 | 59.8797 | 82408.0425 | 304.4702 | 259.9253 | -396445.1601 | -396269.3252 | 11.1884 | 154328739018.455 | 1250 | 58.6102 | 50383.2577 | 304.5798 | 264.2732 | -205947.9817 | -218322.2982 | 9.123 | 1327489544.5717 | ------------- | [8 empty] | 1350 | 130.8654 | 90911.1976 | 192.8441 | 125.5025 | -1218981.3868 | -1003786.1945 | 38.8381 | 6.8889e+38 | 298.15-1112: | 547.8948 | -0.16761 | 2840099.2 | -6547.96 | 7.7069e-05 |  |  |  | 1550 | 56.0883 | 65423.9258 | 121.6161 | 79.4071 | -639717.8455 | -471324.0602 | 15.8832 | 7642508232449420 | 1100 | 54.5408 | 41631.1247 | 123.3941 | 85.5476 | -537145.4736 | -430970.6693 | 20.4647 | 2.9156e+20 | [9 empty] | 1100 | 178.2614 | 112445.4792 | 281.5476 | 179.3244 | -1471104.849 | -995919.9296 | 47.2915 | 1.9565e+47 | 1350 | 20.7861 | 133703.2926 | 199.0242 | 99.9847 | 0 | 0 | 0 | 1 | ------------- | [8 empty] | 1550 | 20.7861 | 26021.969 | 201.9003 | 185.1119 | 0 | 0 | 0 | 1 | 1700 | 32.6352 | 45747.856 | 91.1616 | 64.2511 | 0 | 0 | 0 | 1 | 1500 | 20.9152 | 25013.6191 | 199.8756 | 183.1998 | 314942.2255 | 145747.407 | -5.0753 | 8.4084e-06 | ------------- | [8 empty] | T (K) | A | B | C | D | E
MgF2, (c,l) | [9 empty] | 1750 | 20.7956 | 30317.3245 | 201.5108 | 184.1866 | 305263.0238 | 112494.1893 | -3.3577 | 0.00043882 | 1750 | 134.5859 | 175780.7936 | 252.946 | 152.4998 | -1684143.2093 | -1114994.5158 | 33.2802 | 1.9063e+33 | 1750 | 21.5468 | 30355.7219 | 217.2958 | 199.9496 | 341189.8768 | 147507.3093 | -4.4028 | 3.9557e-05 | 1550 | 27.196 | 36166.496 | 123.0158 | 99.6825 | 0 | 0 | 0 | 1 | 1250 | 179.912 | 177866.024 | 385.057 | 242.7642 | -518837.7918 | -235940.3101 | 9.8592 | 7231605889.1286 | 1700 | 90.3155 | 95858.7429 | 290.7369 | 234.3494 | -92719.7456 | 97161.1667 | -2.9853 | 0.0010343 | 1900 | 36.0844 | 53121.3105 | 256.7764 | 228.8178 | -118156.9745 | -277576.8906 | 7.631 | 42755123.5495 | 1900 | 60.0503 | 85406.3367 | 306.0693 | 261.1186 | -396563.2647 | -396262.995 | 10.8938 | 78314101620.6366 | 1300 | 58.9002 | 53321.1119 | 306.8842 | 265.868 | -206021.2026 | -218815.84 | 8.792 | 619406424.637 | 298.15-1200: | 99.734 | 0.026895 | -2158944 | 0 | 0 |  |  |  | 1400 | 155.5052 | 98046.5781 | 198.0314 | 127.9981 | -1215195.1234 | -995881.4767 | 37.1561 | 1.4327e+37 | [9 empty] | 1600 | 56.2947 | 68233.5088 | 123.4 | 80.7541 | -639292.013 | -465898.779 | 15.2098 | 1620953689598160 | 1112 | 54.591 | 42285.9162 | 123.9861 | 85.9592 | -537260.3663 | -429811.7794 | 20.1895 | 1.5469e+20 | Enthalpy and Heat capacity equations: | [8 empty] | 1112 | 179.4009 | 114591.454 | 283.4879 | 180.438 | -1470575.4263 | -990738.9657 | 46.5378 | 3.4496e+46 | 1400 | 20.7861 | 134742.5982 | 199.7801 | 103.5354 | 0 | 0 | 0 | 1 | [9 empty] | 1600 | 20.7861 | 27061.2745 | 202.5602 | 185.6469 | 0 | 0 | 0 | 1 | 1750 | 32.6352 | 47379.616 | 92.1076 | 65.0335 | 0 | 0 | 0 | 1 | 1550 | 20.9035 | 26059.0556 | 200.5612 | 183.7489 | 314355.902 | 140117.2434 | -4.7218 | 1.8974e-05 | 1516.7 | 99.7591 | 162174.6772 | 258.7855 | 151.8595 | -124828.1708 | -56160.107 | 1.9341 | 85.9215 | -------------
MgO, (c,l) | [9 empty] | 1800 | 20.7947 | 31357.0817 | 202.0966 | 184.676 | 304714.953 | 106994.2643 | -3.1048 | 0.00078553 | 1800 | 135.0051 | 182520.6363 | 256.7433 | 155.343 | -1683372.9572 | -1098743.9953 | 31.8842 | 7.6589e+31 | 1800 | 21.6648 | 31435.974 | 217.9044 | 200.44 | 340602.3864 | 141981.8496 | -4.1201 | 7.5834e-05 | 1600 | 27.196 | 37526.296 | 123.8792 | 100.4253 | 0 | 0 | 0 | 1 | 1300 | 179.912 | 186861.624 | 392.1133 | 248.3736 | -515253.2863 | -224695.1985 | 9.0282 | 1067104935.6413 | 1750 | 91.1128 | 100394.6746 | 293.3665 | 235.9981 | -92730.8272 | 102746.095 | -3.0667 | 0.00085753 | 1950 | 36.1688 | 54927.6609 | 257.7148 | 229.5468 | -118537.5329 | -281767.1943 | 7.5476 | 35282999.5361 | 1950 | 60.2112 | 88412.9136 | 307.6313 | 262.2913 | -396683.2096 | -396253.5329 | 10.6143 | 41139336495.1537 | 1350 | 59.1685 | 56272.9172 | 309.1122 | 267.4286 | -206098.6744 | -219306.4837 | 8.4853 | 305724887.7628 | [9 empty] | 1430 | 172.9004 | 102968.0641 | 201.5089 | 129.5033 | -1212284.8445 | -991211.93 | 36.2061 | 1.6073e+36 | HT-H298 = A*T + B*T^2 + C*T^-1 + D*T^0.5 + E*T^3 + F | [8 empty] | 1650 | 56.4991 | 71053.36 | 125.1355 | 82.0728 | -638859.0325 | -460486.9177 | 14.5775 | 378047362092309 | ------------- | [8 empty] | Cp = A + B*T + C*T^-2 + D*T^-0.5 + E*T^2 | [8 empty] | ------------- | [8 empty] | 1450 | 20.7861 | 135781.9037 | 200.5095 | 106.8668 | 0 | 0 | 0 | 1 | Enthalpy and Heat capacity equations: | [8 empty] | 1650 | 20.7861 | 28100.5801 | 203.1998 | 186.1692 | 0 | 0 | 0 | 1 | 1800 | 32.6352 | 49011.376 | 93.0269 | 65.7984 | 0 | 0 | 0 | 1 | 1600 | 20.9006 | 27104.1181 | 201.2248 | 184.2847 | 313769.2045 | 134506.0038 | -4.3911 | 4.0636e-05 | 1550 | 99.7591 | 165496.6556 | 260.9521 | 154.18 | -124290.2 | -54658.3267 | 1.8419 | 69.493 | 298.15-1400: | 237.8002 | -0.13114 | 2214591.2 | -3202.9148 | 4.6986e-05
Mo2C, (c,l) | [9 empty] | 1850 | 20.7938 | 32396.7919 | 202.6664 | 185.1546 | 304166.8352 | 101509.5661 | -2.8661 | 0.0013612 | 1850 | 135.4085 | 189281.0375 | 260.4478 | 158.1338 | -1682590.587 | -1082515.0416 | 30.5642 | 3.6662e+30 | 1850 | 21.7923 | 32522.3617 | 218.4997 | 200.9201 | 340021.0318 | 136472.6279 | -3.8532 | 0.00014021 | 1650 | 27.196 | 38886.096 | 124.7161 | 101.1487 | 0 | 0 | 0 | 1 | ------------- | [8 empty] | 1800 | 91.8584 | 104969.1592 | 295.9438 | 237.6276 | -92728.9421 | 108331.1518 | -3.1436 | 0.0007184 | 2000 | 36.2487 | 56738.1168 | 258.6315 | 230.2625 | -118921.1701 | -285947.6999 | 7.4681 | 29380424.8462 | 2000 | 60.363 | 91427.3035 | 309.1576 | 263.444 | -396805.2174 | -396240.9692 | 10.3486 | 22313758396.837 | 1400 | 59.4171 | 59237.6365 | 311.2686 | 268.956 | -206180.2768 | -219794.1816 | 8.2005 | 158664285.8344 | HT-H298 = A*T + B*T^2 + C*T^-1 + D*T^0.5 + E*T^3 + F | [8 empty] | ------------- | [8 empty] | ------------- | [8 empty] | 1700 | 56.7017 | 73883.3855 | 126.8251 | 83.3643 | -638418.9026 | -455088.2864 | 13.9829 | 9.6143e+13 | 1112 | 54.591 | 42285.9162 | 123.9861 | 85.9592 | -545796.3303 | -429812.3834 | 20.1895 | 1.547e+20 | ------------- | [8 empty] | 1112 | 179.4009 | 114591.454 | 283.4879 | 180.438 | -1479111.3903 | -990739.5697 | 46.5378 | 3.4498e+46 | 1500 | 20.7861 | 136821.2093 | 201.2142 | 110.0001 | 0 | 0 | 0 | 1 | Cp = A + B*T + C*T^-2 + D*T^-0.5 + E*T^2 | [8 empty] | 1700 | 20.7861 | 29139.8857 | 203.8203 | 186.6792 | 0 | 0 | 0 | 1 | 1850 | 32.6352 | 50643.136 | 93.9211 | 66.5464 | 0 | 0 | 0 | 1 | 1650 | 20.9085 | 28149.2976 | 201.868 | 184.8078 | 313182.624 | 128913.1011 | -4.081 | 8.2989e-05 | 1600 | 99.7591 | 170484.6112 | 264.1193 | 157.5664 | -123485.115 | -52424.9936 | 1.7115 | 51.4601
MoC, (gamma) | [9 empty] | 1900 | 20.7929 | 33436.4588 | 203.2209 | 185.6228 | 303618.674 | 96039.6842 | -2.6403 | 0.0022894 | 1900 | 135.7972 | 196061.2381 | 264.0641 | 160.874 | -1681796.7097 | -1066307.391 | 29.3143 | 2.0622e+29 | 1900 | 21.9294 | 33615.3635 | 219.0827 | 201.3904 | 339446.2911 | 130979.0328 | -3.6008 | 0.00025073 | 1700 | 27.196 | 40245.896 | 125.528 | 101.8539 | 0 | 0 | 0 | 1 | [9 empty] | 1850 | 92.5571 | 109579.735 | 298.4703 | 239.238 | -92715.9858 | 113915.9997 | -3.2164 | 0.00060764 | 2050 | 36.3241 | 58552.4537 | 259.5275 | 230.9654 | -119307.9316 | -290118.575 | 7.3922 | 24670824.848 | 2050 | 60.5064 | 94449.0711 | 310.6499 | 264.5772 | -396929.5205 | -396225.327 | 10.0958 | 12467229467.2745 | 1450 | 59.6474 | 62214.321 | 313.3577 | 270.4513 | -206265.9248 | -220278.8929 | 7.9352 | 86132077.0685 | ------------- | [9 empty] | dH | 0 | (Lambda Pt) | [5 empty] | T (K) | A | B | C | D | E | F |  |  | 1750 | 56.9027 | 76723.5023 | 128.4717 | 84.6297 | -637971.6245 | -449702.706 | 13.4227 | 2.6464e+13 | 1150 | 54.7467 | 44363.3459 | 125.8231 | 87.2463 | -545550.2672 | -425853.0501 | 19.3425 | 2.2005e+19 | T (K) | A | B | C | D | E |  |  |  | 1150 | 183.0003 | 121477.1212 | 289.5763 | 183.944 | -1476746.4749 | -974090.2094 | 44.2438 | 1.7531e+44 | 1550 | 20.7861 | 137860.5149 | 201.8958 | 112.9535 | 0 | 0 | 0 | 1 | ------------- | [8 empty] | 1750 | 20.7861 | 30179.1913 | 204.4229 | 187.1776 | 0 | 0 | 0 | 1 | 1900 | 32.6352 | 52274.896 | 94.7914 | 67.2783 | 0 | 0 | 0 | 1 | 1700 | 20.9283 | 29195.1647 | 202.4924 | 185.3188 | 312596.7311 | 123337.9675 | -3.7896 | 0.00016231 | 1650 | 99.7591 | 175472.5668 | 267.1891 | 160.842 | -122683.1501 | -50216.775 | 1.5897 | 38.8779 | HT-H298 = A*T + B*T^2 + C*T^-1 + D*T^0.5 + E*T^3 + F
MoO2, (c) | [9 empty] | 1950 | 20.7922 | 34476.0857 | 203.761 | 186.081 | 303070.4729 | 90584.2299 | -2.4264 | 0.003746 | 1950 | 136.1724 | 202860.5333 | 267.5964 | 163.5654 | -1680991.9091 | -1050120.7782 | 28.1291 | 1.3461e+28 | 1950 | 22.0762 | 34715.4636 | 219.6542 | 201.8514 | 338878.6489 | 125500.4727 | -3.3617 | 0.00043479 | 1750 | 27.196 | 41605.696 | 126.3163 | 102.5416 | 0 | 0 | 0 | 1 | Enthalpy and Heat capacity equations: | [8 empty] | 1900 | 93.213 | 114224.1586 | 300.9474 | 240.8294 | -92693.6427 | 119500.3681 | -3.2852 | 0.00051852 | 2100 | 36.3956 | 60370.462 | 260.4037 | 231.6559 | -119697.8821 | -294279.9775 | 7.3197 | 20877895.6206 | 2100 | 60.642 | 97477.8123 | 312.1096 | 265.6916 | -397056.3609 | -396206.6226 | 9.8549 | 7160267349.4212 | 1500 | 59.8611 | 65202.0997 | 315.3835 | 271.9154 | -206355.5657 | -220760.582 | 7.6874 | 48689244.7951 | T (K) | A | B | C | D | E | F |  |  | ------------- | [8 empty] | ------------- | [8 empty] | 1757 | 56.9308 | 77121.9196 | 128.6989 | 84.8048 | -637908.4353 | -448949.7565 | 13.3468 | 2.2223e+13 | 1200 | 54.9455 | 47105.6768 | 128.1573 | 88.9026 | -545221.0964 | -420655.8558 | 18.3104 | 2.0434e+18 | ------------- | [8 empty] | 1200 | 187.7127 | 130745.0681 | 297.4644 | 188.5101 | -1473447.288 | -952305.5216 | 41.4521 | 2.8318e+41 | 1600 | 20.7861 | 138899.8205 | 202.5557 | 115.7433 | 0 | 0 | 0 | 1 | T (K) | A | B | C | D | E |  |  |  | 1800 | 20.7861 | 31218.4968 | 205.0084 | 187.6648 | 0 | 0 | 0 | 1 | 1950 | 32.6352 | 53906.656 | 95.6392 | 67.9947 | 0 | 0 | 0 | 1 | 1750 | 20.961 | 30242.3431 | 203.0995 | 185.8182 | 312012.1495 | 117780.051 | -3.5155 | 0.00030515 | 1700 | 99.7591 | 180460.5224 | 270.1672 | 164.0139 | -121884.2103 | -48032.8165 | 1.4758 | 29.9118 | -------------
N, (g) | [9 empty] | 2000 | 20.7914 | 35515.6756 | 204.2874 | 186.5296 | 302522.2347 | 85142.834 | -2.2237 | 0.005975 | 2000 | 136.5349 | 209678.2675 | 271.0486 | 166.2095 | -1680176.745 | -1033954.9364 | 27.0037 | 1.0085e+27 | 2000 | 22.2329 | 35823.1522 | 220.2151 | 202.3035 | 338318.5951 | 120036.3738 | -3.135 | 0.00073287 | 1800 | 27.196 | 42965.496 | 127.0824 | 103.2127 | 0 | 0 | 0 | 1 | Cp = A + B*T + C*T^-2 + D*T^-0.5 + E*T^2 | [8 empty] | 1950 | 93.8296 | 118900.3793 | 303.3767 | 242.4022 | -92663.4107 | 125084.0424 | -3.3506 | 0.0004461 | 2150 | 36.4632 | 62191.9458 | 261.2609 | 232.3344 | -120091.1031 | -298432.0562 | 7.2503 | 17796524.7956 | 2150 | 60.7704 | 100513.1518 | 313.5381 | 266.7878 | -397185.9889 | -396184.8654 | 9.6252 | 4219065349.232 | 1550 | 60.0593 | 68200.1714 | 317.3496 | 273.3495 | -206449.1753 | -221239.2172 | 7.4556 | 28548345.2338 | ------------- | [8 empty] | 1430 | 118.424 | 102967.3881 | 201.5089 | 129.5038 | -1212285.5205 | -991212.606 | 36.2061 | 1.6073e+36 | 298.15-1112: | 547.8948 | -0.083806 | -2840099.2 | -13095.92 | 2.569e-05 | 79069.232 |  |  | ------------- | [8 empty] | 1250 | 55.1388 | 49857.8035 | 130.4042 | 90.518 | -544885.9757 | -415472.5037 | 17.3613 | 2.298e+17 | 298.15-1000: | 78.5337 | 0.067697 | -694544 | 0 | 0 |  |  |  | 1250 | 192.3933 | 140247.8613 | 305.2222 | 193.0239 | -1469935.2695 | -930662.7147 | 38.8896 | 7.7552e+38 | 1650 | 20.7861 | 139939.126 | 203.1953 | 118.3837 | 0 | 0 | 0 | 1 | ------------- | [8 empty] | 1850 | 20.7861 | 32257.8024 | 205.578 | 188.1413 | 0 | 0 | 0 | 1 | 2000 | 32.6352 | 55538.416 | 96.4654 | 68.6962 | 0 | 0 | 0 | 1 | 1800 | 21.0071 | 31291.4893 | 203.6906 | 186.3065 | 311429.5357 | 112238.8129 | -3.257 | 0.00055331 | 1750 | 99.7591 | 185448.478 | 273.0589 | 167.0884 | -121088.2135 | -45872.3165 | 1.3692 | 23.3986 | T (K) | A | B | C | D | E | F
N1.58O.42, (g) | [9 empty] | ------------- | [8 empty] | 2050 | 136.8857 | 216513.8297 | 274.4243 | 168.8078 | -1679351.7557 | -1017809.5987 | 25.9337 | 8.5833e+25 | ------------- | [8 empty] | 1850 | 27.196 | 44325.296 | 127.8276 | 103.868 | 0 | 0 | 0 | 1 | ------------- | [8 empty] | 2000 | 94.4102 | 123606.5177 | 305.7597 | 243.9564 | -92626.6218 | 130666.8555 | -3.4126 | 0.00038672 | 2200 | 36.5273 | 64016.7224 | 262.0999 | 233.0014 | -120487.6915 | -302574.9507 | 7.1839 | 15272775.645 | 2200 | 60.8921 | 103554.741 | 314.9366 | 267.8662 | -397318.6628 | -396160.0587 | 9.4059 | 2546081856.703 | 1600 | 60.2434 | 71207.7964 | 319.2593 | 274.7545 | -206546.7558 | -221714.7688 | 7.2381 | 17302901.3998 | 298.15-1200: | 99.734 | 0.013447 | 2158944 | 0 | 0 | -38170.632 |  |  | 1450 | 119.4015 | 105345.7103 | 203.1605 | 130.5083 | -1211248.6943 | -988127.8719 | 35.5956 | 3.9409e+35 | [9 empty] | 1757 | 56.9308 | 77121.9196 | 128.6989 | 84.8048 | -791152.5831 | -448950.7203 | 13.3468 | 2.2224e+13 | 1300 | 55.3278 | 52619.4821 | 132.5705 | 92.094 | -544545.0536 | -410302.675 | 16.4859 | 30611004470766100 | [9 empty] | 1300 | 197.0376 | 149983.7964 | 312.8586 | 197.4864 | -1466210.9805 | -909164.6184 | 36.53 | 3.3888e+36 | 1700 | 20.7861 | 140978.4316 | 203.8159 | 120.8874 | 0 | 0 | 0 | 1 | 298.15-1500: | 29.7273 | 0 | 0 | 0 | 0 |  |  |  | 1900 | 20.7861 | 33297.108 | 206.1323 | 188.6075 | 0 | 0 | 0 | 1 | 2050 | 32.6352 | 57170.176 | 97.2713 | 69.3834 | 0 | 0 | 0 | 1 | 1850 | 21.0667 | 32343.2761 | 204.267 | 186.7841 | 310849.5625 | 106713.7258 | -3.013 | 0.0009705 | 1800 | 99.7591 | 190436.4336 | 275.8692 | 170.0712 | -120295.0895 | -43734.5216 | 1.2691 | 18.5832 | -------------
N2O, (g) | [10 empty] | dH | 0 | (Eqn Brk) | [5 empty] | 2100 | 137.2253 | 223366.6492 | 277.7271 | 171.362 | -1678517.4605 | -1001684.4984 | 24.9151 | 8.2244e+24 |  | dH | 0 | (Eqn Break) | [5 empty] | 1900 | 27.196 | 45685.096 | 128.5528 | 104.5081 | 0 | 0 | 0 | 1 | T (K) | A | B | C | D | E |  |  |  | 2050 | 94.9577 | 128340.8466 | 308.0977 | 245.4924 | -92584.4612 | 136248.6798 | -3.4716 | 0.0003376 | 2250 | 36.5881 | 65844.6206 | 262.9215 | 233.6572 | -120887.7591 | -306708.792 | 7.1202 | 13189928.7009 | 2250 | 61.0075 | 106602.256 | 316.3063 | 268.9275 | -397454.6484 | -396132.1996 | 9.1962 | 1571108678.3335 | 1650 | 60.4143 | 74224.291 | 321.1158 | 276.1313 | -206648.3328 | -222187.2088 | 7.0337 | 10807815.8998 | [9 empty] | 1500 | 121.6765 | 111373.6233 | 207.2474 | 132.9984 | -1208576.8374 | -980479.279 | 34.1427 | 1.3891e+34 | Heat of formation and Free Energy of formation equations: | [8 empty] | 1800 | 57.1024 | 79573.6364 | 130.0775 | 85.8699 | -790416.1203 | -440584.7524 | 12.7852 | 6.0984e+12 | 1350 | 55.5137 | 55390.5294 | 134.6621 | 93.6321 | -544198.4232 | -405146.0705 | 15.6758 | 4739930357405030 | HT-H298 = A*T + B*T^2 + C*T^-1 + D*T^0.5 + E*T^3 + F | [8 empty] | 1350 | 201.6413 | 159950.9473 | 320.3813 | 201.8991 | -1462275.3268 | -887813.8163 | 34.351 | 2.2438e+34 | 1750 | 20.7861 | 142017.7372 | 204.4184 | 123.2654 | 0 | 0 | 0 | 1 | [9 empty] | 1950 | 20.7861 | 34336.4136 | 206.6722 | 189.0638 | 0 | 0 | 0 | 1 | 2100 | 32.6352 | 58801.936 | 98.0577 | 70.0568 | 0 | 0 | 0 | 1 | 1900 | 21.1398 | 33398.3806 | 204.8297 | 187.2516 | 310272.907 | 101204.2726 | -2.7823 | 0.001651 | ------------- | [8 empty] | 298.15-1400: | 237.8002 | -0.06557 | -2214591.2 | -6405.8295 | 1.5662e-05 | 52551.04
N2O3, (g) | [9 empty] | ------------- | [8 empty] | 2150 | 137.5547 | 230236.1921 | 280.9599 | 173.8733 | -1677674.3616 | -985579.3691 | 23.9444 | 8.7986e+23 | ------------- | [8 empty] | 1910 | 27.196 | 45957.056 | 128.6956 | 104.6343 | 0 | 0 | 0 | 1 | ------------- | [8 empty] | 2100 | 95.4746 | 133101.7748 | 310.3922 | 247.0104 | -92537.9822 | 141829.4214 | -3.5278 | 0.00029665 | 2300 | 36.6458 | 67675.4808 | 263.7263 | 234.3022 | -121291.4304 | -310833.7027 | 7.0591 | 11458627.6571 | 2300 | 61.1171 | 109655.3956 | 317.6484 | 269.9721 | -397594.218 | -396101.2794 | 8.9956 | 989888984.996 | 1700 | 60.573 | 77249.0208 | 322.9217 | 277.4811 | -206753.9535 | -222656.5097 | 6.8413 | 6938776.5921 | Heat of formation and Free Energy of formation equations: | [8 empty] | 1550 | 123.7349 | 117509.752 | 211.2713 | 135.4586 | -1205799.9126 | -972921.5259 | 32.7867 | 6.1187e+32 | Del(Hf) = A*T + B*T^2 + C*T^-1 + D*T^0.5 + E*T^3 + F | [8 empty] | 1850 | 57.3008 | 82433.7221 | 131.6447 | 87.086 | -789549.0048 | -430879.1218 | 12.1656 | 1.4643e+12 | 1400 | 55.6975 | 58170.8163 | 136.6843 | 95.1337 | -543846.1286 | -400002.4108 | 14.924 | 839487038931255 | ------------- | [8 empty] | 1400 | 206.2006 | 170147.1879 | 327.7971 | 206.2634 | -1458129.524 | -866612.6612 | 32.3332 | 2.1535e+32 | 1800 | 20.7861 | 143057.0428 | 205.004 | 125.5278 | 0 | 0 | 0 | 1 | HT-H298 = A*T + B*T^2 + C*T^-1 + D*T^0.5 + E*T^3 + F | [8 empty] | 2000 | 20.7861 | 35375.7192 | 207.1985 | 189.5106 | 0 | 0 | 0 | 1 | 2150 | 32.6352 | 60433.696 | 98.8256 | 70.7169 | 0 | 0 | 0 | 1 | 1950 | 21.2262 | 34457.4743 | 205.3799 | 187.7094 | 309700.2407 | 95709.9457 | -2.5637 | 0.0027306
N2O4, (g) | [9 empty] | 2000 | 20.92 | 35522.16 | 204.2874 | 186.5263 | 302528.7191 | 85149.3183 | -2.2238 | 0.0059726 | 2200 | 137.8744 | 237121.958 | 284.1259 | 176.3432 | -1676822.9462 | -969493.9453 | 23.0183 | 1.0431e+23 | 2000 | 22.2596 | 35820.9583 | 220.2151 | 202.3046 | 338316.4011 | 120034.1798 | -3.1349 | 0.00073297 | ------------- | [8 empty] | 298.15-1003: | 128.3132 | -0.006866 | -1247769.216 | 0 | 1.4428e-05 |  |  |  | 2150 | 95.9632 | 137887.833 | 312.6446 | 248.5107 | -92488.1204 | 147409.0146 | -3.5813 | 0.00026226 | 2350 | 36.7006 | 69509.1535 | 264.515 | 234.9366 | -121698.8425 | -314949.7971 | 7.0004 | 10009842.0712 | 2350 | 61.2214 | 112713.8798 | 318.9639 | 271.0005 | -397737.6506 | -396067.2836 | 8.8034 | 635968207.4214 | 1750 | 60.7203 | 80281.3969 | 324.6797 | 278.8046 | -206863.6845 | -223122.644 | 6.6597 | 4568049.3284 | Del(Hf) = A*T + B*T^2 + C*T^-1 + D*T^0.5 + E*T^3 + F | [8 empty] | 1600 | 125.6034 | 123743.951 | 215.2297 | 137.8897 | -1202927.8847 | -965454.9094 | 31.5183 | 3.2985e+31 | ------------- | [8 empty] | 1900 | 57.4981 | 85303.7003 | 133.1755 | 88.2788 | -788671.1861 | -421197.0751 | 11.5793 | 379589081544.583 | 1450 | 55.8802 | 60960.2617 | 138.642 | 96.6004 | -543488.1699 | -394871.4356 | 14.2246 | 167709762885055 | T (K) | A | B | C | D | E | F |  |  | ------------- | [8 empty] | 1850 | 20.7861 | 144096.3484 | 205.5735 | 127.6836 | 0 | 0 | 0 | 1 | ------------- | [8 empty] | ------------- | [8 empty] | 2200 | 32.6352 | 62065.456 | 99.5759 | 71.3643 | 0 | 0 | 0 | 1 | 2000 | 21.3256 | 35521.2163 | 205.9186 | 188.158 | 309132.2227 | 90230.2465 | -2.3565 | 0.0044002 | Enthalpy and Heat capacity equations: | [8 empty] | Heat of formation and Free Energy of formation equations:
N2O5, (g) | [9 empty] | 2050 | 20.92 | 36568.16 | 204.804 | 186.9659 | 301986.8911 | 79721.5504 | -2.0313 | 0.0093048 | 2250 | 138.1849 | 244023.477 | 287.2278 | 178.773 | -1675963.6875 | -953427.963 | 22.1338 | 1.3609e+22 | 2050 | 22.4447 | 36938.5503 | 220.767 | 202.7482 | 337766.2508 | 114583.9639 | -2.9196 | 0.0012034 | 1910 | 27.196 | 45957.056 | 128.6956 | 104.6343 | -184932.8 | 2.9873 | -8.1696e-05 | 0.99981 | 1003-1098: | 138.4904 | 0 | 0 | 0 | 0 |  |  |  | 2200 | 96.4257 | 142697.6616 | 314.8561 | 249.9935 | -92435.7057 | 152987.4172 | -3.6323 | 0.00023317 | 2400 | 36.7528 | 71345.4991 | 265.2882 | 235.5609 | -122110.1435 | -319057.1818 | 6.944 | 8789786.7849 | 2400 | 61.3206 | 115777.4483 | 320.2539 | 272.0133 | -397885.2308 | -396030.1925 | 8.6192 | 416124463.6662 | 1800 | 60.857 | 83320.8706 | 326.3922 | 280.1028 | -206977.6103 | -223585.5836 | 6.4882 | 3077316.6515 | ------------- | [8 empty] | 1650 | 127.3046 | 130067.3049 | 219.1212 | 140.2925 | -1199969.5108 | -958079.415 | 30.3297 | 2.1367e+30 | T (K) | A | B | C | D | E | F |  |  | 1950 | 57.6944 | 88183.5181 | 134.6716 | 89.4492 | -787783.58 | -411538.2612 | 11.0237 | 105604426099.539 | 1500 | 56.0624 | 63758.8266 | 140.5395 | 98.0336 | -543124.5082 | -389752.9034 | 13.5722 | 3.7339e+13 | ------------- | [17 empty] | 1900 | 20.7861 | 145135.6539 | 206.1278 | 129.7406 | 0 | 0 | 0 | 1 | T (K) | A | B | C | D | E | F | [11 empty] | 2250 | 32.6352 | 63697.216 | 100.3093 | 71.9994 | 0 | 0 | 0 | 1 | 2050 | 21.4377 | 36590.2468 | 206.4465 | 188.5976 | 308569.4932 | 84764.685 | -2.1598 | 0.0069216 | Cp = A + B*T + C*T^-2 + D*T^-0.5 + E*T^2 | [8 empty] | Del(Hf) = A*T + B*T^2 + C*T^-1 + D*T^0.5 + E*T^3 + F
NH3, (g) | [9 empty] | 2100 | 20.92 | 37614.16 | 205.3081 | 187.3966 | 301445.063 | 74306.9991 | -1.8483 | 0.014182 | 2300 | 138.4869 | 250940.3072 | 290.2683 | 181.1638 | -1675097.0465 | -937381.1591 | 21.2882 | 1.9419e+21 | 2100 | 22.6332 | 38065.484 | 221.3101 | 203.1837 | 337225.442 | 109147.0549 | -2.7148 | 0.0019282 | 1950 | 27.196 | 47044.896 | 129.2593 | 105.1337 | -184681.76 | 3873.3776 | -0.10375 | 0.78749 | 1098-1300: | 179.912 | 0 | 0 | 0 | 0 |  |  |  | 2250 | 96.8639 | 147529.9993 | 317.028 | 251.4591 | -92381.4726 | 158564.6066 | -3.6811 | 0.00020841 | 2450 | 36.8024 | 73184.3869 | 266.0466 | 236.1754 | -122525.4922 | -323155.9554 | 6.8896 | 7756216.2012 | 2450 | 61.4151 | 118845.8589 | 321.5192 | 273.0107 | -398037.2487 | -395989.9812 | 8.4425 | 276989580.4041 | 1850 | 60.9838 | 86366.9302 | 328.0614 | 281.3765 | -207095.8317 | -224045.2993 | 6.3258 | 2117366.3262 | T (K) | A | B | C | D | E | F |  |  | 1690 | 128.5582 | 135184.8619 | 222.1857 | 142.1946 | -1197545.8663 | -952244.4577 | 29.4315 | 2.701e+29 | ------------- | [8 empty] | 2000 | 57.8898 | 91073.128 | 136.1347 | 90.5982 | -786887.1054 | -401902.3236 | 10.4964 | 31363864376.2232 | 1550 | 56.245 | 66566.5102 | 142.3808 | 99.4346 | -542755.0693 | -384646.5904 | 12.9623 | 9.168e+12 | 298.15-1000: | 78.5337 | 0.033849 | 694544 | 0 | 0 | -28752.448 |  |  | Enthalpy and Heat capacity equations: | [8 empty] | 1950 | 20.7861 | 146174.9595 | 206.6677 | 131.7062 | 0 | 0 | 0 | 1 | ------------- | [8 empty] | Enthalpy and Heat capacity equations: | [8 empty] | 2300 | 32.6352 | 65328.976 | 101.0266 | 72.6227 | 0 | 0 | 0 | 1 | 2100 | 21.5618 | 37665.1839 | 206.9646 | 189.0288 | 308012.6703 | 79312.7798 | -1.9728 | 0.010647 | ------------- | [8 empty] | -------------
NO, (g) | [9 empty] | 2150 | 20.92 | 38660.16 | 205.8004 | 187.8189 | 300903.235 | 68905.3497 | -1.674 | 0.021182 | 2327 | 138.6466 | 254681.6145 | 291.8855 | 182.4392 | -1674626.1496 | -928723.7673 | 20.8469 | 7.0289e+20 | 2150 | 22.8249 | 39201.9235 | 221.8449 | 203.6114 | 336694.1392 | 103722.9115 | -2.5199 | 0.0030205 | 2000 | 27.196 | 48404.696 | 129.9478 | 105.7455 | -184367.96 | 8704.1356 | -0.22732 | 0.59248 | [9 empty] | 2300 | 97.2795 | 152383.6745 | 319.1615 | 252.9077 | -92326.0693 | 164140.5766 | -3.7277 | 0.0001872 | 2500 | 36.8496 | 75025.6951 | 266.7905 | 236.7803 | -122945.057 | -327246.2095 | 6.8373 | 6875695.0532 | 2500 | 61.5053 | 121918.8867 | 322.7609 | 273.9933 | -398193.9997 | -395946.6198 | 8.2727 | 187373510.1456 | 1900 | 61.1014 | 89419.0975 | 329.6893 | 282.6266 | -207218.4645 | -224501.7606 | 6.1719 | 1485513.0273 | ------------- | [8 empty] | ------------- | [8 empty] | 298.15-720: | 237.7654 | -0.086715 | 384342.24 | -6424.0634 | 2.4084e-05 | -2278687.3098 |  |  | ------------- | [8 empty] | 1600 | 56.4286 | 69383.3455 | 144.1694 | 100.8048 | -542379.7474 | -379552.2904 | 12.3909 | 2.4598e+12 | [9 empty] | Cp = A + B*T + C*T^-2 + D*T^-0.5 + E*T^2 | [8 empty] | 2000 | 20.7861 | 147214.2651 | 207.194 | 133.5869 | 0 | 0 | 0 | 1 | 298.15-1500: | 29.7273 | 0 | 0 | 0 | 0 | -8861.712 |  |  | Cp = A + B*T + C*T^-2 + D*T^-0.5 + E*T^2 | [8 empty] | 2350 | 32.6352 | 66960.736 | 101.7284 | 73.2345 | 0 | 0 | 0 | 1 | 2150 | 21.6975 | 38746.6198 | 207.4735 | 189.4518 | 307462.3462 | 73874.0578 | -1.7948 | 0.016042 | T (K) | A | B | C | D | E |  |  |  | T (K) | A | B | C | D | E | F
NO2, (g) | [9 empty] | 2200 | 20.92 | 39706.16 | 206.2813 | 188.233 | 300361.4069 | 63516.3021 | -1.508 | 0.031043 | ------------- | [8 empty] | 2200 | 23.0194 | 40348.0184 | 222.3719 | 204.0318 | 336172.4917 | 98311.014 | -2.3342 | 0.0046328 | 2050 | 27.196 | 49764.496 | 130.6194 | 106.344 | -184054.16 | 13527.0477 | -0.34467 | 0.4522 | HT-H298 = A*T + B*T^2 + C*T^-1 + D*T^0.5 + E*T^3 + F | [8 empty] | 2350 | 97.674 | 157257.596 | 321.2579 | 254.3398 | -92270.0661 | 169715.3347 | -3.7723 | 0.00016893 | 2550 | 36.8946 | 76869.3094 | 267.5207 | 237.3759 | -123369.0151 | -331328.0285 | 6.7869 | 6121569.8399 | 2550 | 61.5915 | 124996.3224 | 323.9797 | 274.9616 | -398355.7839 | -395900.0736 | 8.1095 | 128689995.5551 | 1950 | 61.2103 | 92476.9248 | 331.2778 | 283.8538 | -207345.6379 | -224954.9354 | 6.0258 | 1061114.389 | 298.15-720: | -52.586 | 0.0095199 | 3902751.52 | 3335.9283 | -8.0279e-07 | -1263380.57 |  |  |  | dH | 29790.08 | (Melting Pt) | [5 empty] | 720-922: | 254.17 | -0.0966 | 129118.24 | -6424.0634 | 2.4084e-05 | -2285940.4146 |  |  |  | dH | 0 | (Eqn Break) | [5 empty] | 1650 | 56.6137 | 72209.3958 | 145.9086 | 102.1453 | -541998.4083 | -374469.8138 | 11.8545 | 715351047971.698 | Heat of formation and Free Energy of formation equations: | [8 empty] | ------------- | [8 empty] | ------------- | [17 empty] | ------------- | [8 empty] | 2400 | 32.6352 | 68592.496 | 102.4155 | 73.8353 | 0 | 0 | 0 | 1 | 2200 | 21.8442 | 39835.1191 | 207.974 | 189.8671 | 306919.0855 | 68448.0549 | -1.6251 | 0.023706 | ------------- | [8 empty] | -------------
O, (g) | [9 empty] | 2250 | 20.92 | 40752.16 | 206.7514 | 188.6394 | 299819.5789 | 58139.5698 | -1.3497 | 0.044698 |  | dH | 111629.12 | (Melting Pt) | [5 empty] | 2250 | 23.2165 | 41503.9047 | 222.8914 | 204.4452 | 335660.6355 | 92910.863 | -2.1569 | 0.0069675 | 2100 | 27.196 | 51124.296 | 131.2747 | 106.9298 | -183740.36 | 18342.3055 | -0.45623 | 0.34976 | ------------- | [8 empty] | 2400 | 98.0488 | 162150.7461 | 323.3182 | 255.7554 | -92213.9626 | 175288.8993 | -3.815 | 0.00015311 | 2600 | 36.9376 | 78715.1234 | 268.2376 | 237.9625 | -123797.5523 | -335401.4897 | 6.7382 | 5472447.895 | 2600 | 61.6739 | 128077.9718 | 325.1765 | 275.9158 | -398522.9058 | -395850.3036 | 7.9526 | 89658635.7288 | 2000 | 61.3111 | 95539.992 | 332.8288 | 285.0588 | -207477.4938 | -225404.7899 | 5.8869 | 770667.3085 | 720-1112: | -36.1813 | -0.00036475 | 3647527.52 | 3335.9283 | -8.0279e-07 | -1270633.6748 |  |  | ------------- | [8 empty] | 922-1112: | 250.5467 | -0.095277 | -965834.56 | -6424.0634 | 2.4084e-05 | -2291485.6161 |  |  | ------------- | [8 empty] | 1700 | 56.8009 | 75044.7521 | 147.6014 | 103.4575 | -541610.8921 | -369398.987 | 11.3501 | 223898947040.85 | Del(Hf) = A*T + B*T^2 + C*T^-1 + D*T^0.5 + E*T^3 + F | [8 empty] | T (K) | A | B | C | D | E | [12 empty] | Heat of formation and Free Energy of formation equations: | [8 empty] | T (K) | A | B | C | D | E |  |  |  | 2450 | 32.6352 | 70224.256 | 103.0884 | 74.4255 | 0 | 0 | 0 | 1 | 2250 | 22.0014 | 40931.2169 | 208.4666 | 190.275 | 306383.4233 | 63034.3151 | -1.4633 | 0.034408 | 298.15-1516.7: | 407.1065 | -0.23821 | 4552108.32 | -5742.1216 | 8.8324e-05 |  |  |  | 298.15-1357.6: | 113.933 | -0.037876 | -937726.448 | -3484.7909 | 8.1883e-06 | -123146.7036
[10 empty] | 2300 | 20.92 | 41798.16 | 207.2112 | 189.0381 | 299277.7508 | 52774.8792 | -1.1985 | 0.063309 | ------------- | [8 empty] | 2300 | 23.416 | 42669.7067 | 223.4038 | 204.8518 | 335158.6951 | 87521.9783 | -1.9877 | 0.010288 | ------------- | [8 empty] | T (K) | A | B | C | D | E | F |  |  | 2450 | 98.4053 | 167062.1738 | 325.3436 | 257.155 | -92158.1938 | 180861.2978 | -3.8559 | 0.00013933 | 2650 | 36.9787 | 80563.0377 | 268.9415 | 238.5404 | -124230.8622 | -339466.664 | 6.6912 | 4911047.6226 | 2650 | 61.7528 | 131163.6544 | 326.352 | 276.8563 | -398695.6742 | -395797.266 | 7.8015 | 63313715.8299 | ------------- | [8 empty] | 1112-1200: | -65.8451 | 0.020273 | 3647527.52 | 3335.9283 | -8.0279e-07 | -1271702.2496 |  |  | 1690 | 99.1608 | 164975.1271 | 239.8129 | 142.1945 | -1167755.6011 | -952244.2725 | 29.4315 | 2.701e+29 | [9 empty] | 2000 | 58.1576 | 91110.784 | 136.1347 | 90.5793 | -786849.4494 | -401864.6676 | 10.4954 | 31292921484.8992 | 1750 | 56.9907 | 77889.53 | 149.2507 | 104.7424 | -541217.0154 | -364339.6514 | 10.8748 | 74947054886.0324 | ------------- | [8 empty] | ------------- | [8 empty] | Enthalpy and Heat capacity equations: | [8 empty] | Del(Hf) = A*T + B*T^2 + C*T^-1 + D*T^0.5 + E*T^3 + F | [8 empty] | ------------- | [8 empty] | 2500 | 32.6352 | 71856.016 | 103.7477 | 75.0053 | 0 | 0 | 0 | 1 | 2300 | 22.1683 | 42035.4181 | 208.952 | 190.6757 | 305855.8645 | 57632.3914 | -1.3089 | 0.049108 | 1516.7-1800: | 99.7591 | 0 | 0 | 0 | 0 |  |  |  | 1357.6-1400: | 178.2888 | -0.0646 | -1908368.424 | -5884.6872 | 1.5527e-05 | -103537.9035
Group 3 | [9 empty] | 2350 | 20.92 | 42844.16 | 207.6611 | 189.4296 | 298735.9228 | 47421.9683 | -1.0541 | 0.088297 | 2327 | 192.464 | 366309.2 | 339.8567 | 182.4398 | -1562998.5641 | -928725.3018 | 20.8469 | 7.0295e+20 | 2350 | 23.6176 | 43845.5381 | 223.9096 | 205.2519 | 334666.7841 | 82143.8982 | -1.8258 | 0.014934 | [9 empty] | ------------- | [8 empty] | 2500 | 98.7445 | 171990.9893 | 327.3351 | 258.5387 | -92103.1359 | 186432.5646 | -3.8952 | 0.00012728 | 2700 | 37.0179 | 82412.9592 | 269.6331 | 239.1098 | -124669.1456 | -343523.6158 | 6.6457 | 4423322.4939 | 2700 | 61.8286 | 134253.2027 | 327.5071 | 277.7836 | -398874.4018 | -395740.9131 | 7.6559 | 45283024.5883 |  | dH | 0 | (Eqn Break) | [14 empty] | 1700 | 99.1608 | 165966.7351 | 240.3979 | 142.7705 | -1167437.7306 | -950969.9962 | 29.2192 | 1.6567e+29 | Del(Gf) = A*T*Ln( T ) + B*T + C*T^2 + D*T^-1 + E*T^0.5 + F*T^3 + G | [8 empty] | 2050 | 58.3773 | 94024.1555 | 137.5735 | 91.708 | -785931.0159 | -392251.4158 | 9.9945 | 9874502181.6946 | 1757 | 57.0175 | 78288.5584 | 149.4783 | 104.9202 | -541161.3537 | -363632.2531 | 10.8104 | 64624717729.4863 | T (K) | A | B | C | D | E | F |  |  | 298.15-1400: | -36.7005 | 0.15973 | -2775150.968 | 2107.9201 | -1.8183e-05 |  |  |  | Cp = A + B*T + C*T^-2 + D*T^-0.5 + E*T^2 | [8 empty] | ------------- | [8 empty] | 298.15-2000: | 20.7861 | 0 | 0 | 0 | 0 |  |  |  | 2550 | 32.6352 | 73487.776 | 104.394 | 75.5753 | 0 | 0 | 0 | 1 | 2350 | 22.3444 | 43148.1969 | 209.4306 | 191.0697 | 305336.8833 | 52241.8455 | -1.1612 | 0.068994
Cells B308:GH473 | [9 empty] | 2400 | 20.92 | 43890.16 | 208.1016 | 189.814 | 298194.0948 | 42080.5866 | -0.91584 | 0.12138 | 2350 | 192.464 | 370735.872 | 341.7497 | 183.9898 | -1561359.6337 | -922464.2379 | 20.5037 | 3.1895e+20 | 2400 | 23.8213 | 45031.5031 | 224.4089 | 205.6458 | 334185.0068 | 76776.1782 | -1.671 | 0.021332 | Enthalpy and Heat capacity equations: | [8 empty] | 298.15-1003: | 128.3132 | -0.003433 | 1247769.216 | 0 | 4.8093e-06 | -42262.584 |  |  | 2550 | 99.0676 | 176936.3582 | 329.2937 | 259.9069 | -92049.1115 | 192002.7399 | -3.9329 | 0.00011669 | 2750 | 37.0555 | 84264.8014 | 270.3127 | 239.671 | -125112.61 | -347572.4035 | 6.6018 | 3997788.6355 | 2750 | 61.9013 | 137346.4615 | 328.6422 | 278.6981 | -399059.405 | -395681.1929 | 7.5156 | 32779495.9633 | ------------- | [8 empty] | Del(Gf) = A*T*Ln( T ) + B*T + C*T^2 + D*T^-1 + E*T^0.5 + F*T^3 + G | [8 empty] | 1750 | 99.1608 | 170924.7753 | 243.2724 | 145.6011 | -1165849.8899 | -944626.4292 | 28.1951 | 1.567e+28 | ------------- | [8 empty] | 2100 | 58.5969 | 96948.51 | 138.9829 | 92.8169 | -785004.288 | -382660.6692 | 9.518 | 3296081474.1797 | ------------- | [8 empty] | ------------- | [17 empty] | ------------- | [8 empty] | T (K) | A | B | C | D | E | F | [11 empty] | 2600 | 32.6352 | 75119.536 | 105.0277 | 76.1356 | 0 | 0 | 0 | 1 | 2400 | 22.529 | 44269.9962 | 209.903 | 191.4571 | 304826.9226 | 46862.2481 | -1.0199 | 0.095518 | HT-H298 = A*T + B*T^2 + C*T^-1 + D*T^0.5 + E*T^3 + F | [8 empty] | Del(Gf) = A*T*Ln( T ) + B*T + C*T^2 + D*T^-1 + E*T^0.5 + F*T^3 + G
S, (g) | [9 empty] | 2450 | 20.92 | 44936.16 | 208.5329 | 190.1916 | 297652.2667 | 36750.4937 | -0.78352 | 0.16462 | 2400 | 192.464 | 380359.072 | 345.8017 | 187.3188 | -1557802.5958 | -908908.3083 | 19.7815 | 6.0469e+19 | 2450 | 24.0268 | 46227.6975 | 224.9022 | 206.0338 | 333713.4587 | 71418.3903 | -1.5226 | 0.030017 | Cp = A + B*T + C*T^-2 + D*T^-0.5 + E*T^2 | [8 empty] | 1003-1098: | 138.4904 | 0 | 0 | 0 | 0 | -18279.896 |  |  | 2600 | 99.3755 | 181897.4972 | 331.2204 | 261.2599 | -91996.3938 | 197571.8683 | -3.9692 | 0.00010735 | 2800 | 37.0915 | 86118.4835 | 270.9807 | 240.2241 | -125561.4696 | -351613.0793 | 6.5593 | 3625005.0269 | 2800 | 61.9713 | 140443.2869 | 329.7582 | 279.5999 | -399251.0036 | -395618.0498 | 7.3802 | 24000326.9775 | 2000 | 61.3125 | 95547.3302 | 332.8288 | 285.0552 | -207470.1556 | -225397.4516 | 5.8867 | 770327.2934 | ------------- | [8 empty] | 1757 | 99.1608 | 171618.901 | 243.6682 | 145.991 | -1165627.7895 | -943741.979 | 28.0564 | 1.1388e+28 | T (K) | A | B | C | D | E | F | G |  | 2150 | 58.8166 | 99883.8475 | 140.3643 | 93.9067 | -784070.1586 | -373092.0788 | 9.0642 | 1159264511.0227 | 1757 | 57.0175 | 78288.5584 | 149.4783 | 104.9202 | -694405.5015 | -363633.2169 | 10.8104 | 64628981476.0756 | 298.15-368.3: | -52.3236 | 0.03319 | 1217405.928 | 1563.4269 | -4.0669e-07 | -1177385.3983 |  |  | HT-H298 = A*T + B*T^2 + C*T^-1 + D*T^0.5 + E*T^3 + F | [8 empty] | T (K) | A | B | C | D | E |  |  |  | ------------- | [8 empty] | HT-H298 = A*T + B*T^2 + C*T^-1 + D*T^0.5 + E*T^3 + F | [8 empty] | 2650 | 32.6352 | 76751.296 | 105.6494 | 76.6866 | 0 | 0 | 0 | 1 | 2450 | 22.7216 | 45401.2283 | 210.3695 | 191.8383 | 304326.3947 | 41493.1788 | -0.88463 | 0.13043 | ------------- | [8 empty] | -------------
S2O, (g) | [9 empty] | 2500 | 20.92 | 45982.16 | 208.9556 | 190.5627 | 297110.4387 | 31431.4594 | -0.65671 | 0.22044 | 2450 | 192.464 | 389982.272 | 349.7702 | 190.5938 | -1554253.6278 | -895426.4057 | 19.0904 | 1.2314e+19 | 2500 | 24.234 | 47434.2093 | 225.3897 | 206.416 | 333252.2281 | 66070.1221 | -1.3804 | 0.041645 | ------------- | [8 empty] | 1098-1300: | 179.912 | 0 | 0 | 0 | 0 | -47023.976 |  |  | 2650 | 99.6691 | 186873.6699 | 333.1162 | 262.5978 | -91945.2112 | 203139.9971 | -4.0041 | 9.9069e-05 | 2850 | 37.1261 | 87973.9303 | 271.6375 | 240.7695 | -126015.9441 | -355645.6899 | 6.5181 | 3297168.95 | 2850 | 62.0387 | 143543.5458 | 330.8557 | 280.4895 | -399449.5206 | -395551.4241 | 7.2495 | 17763092.3801 | 2050 | 61.4138 | 98615.4975 | 334.3441 | 286.2389 | -207606.5933 | -225843.952 | 5.7545 | 568165.1753 | T (K) | A | B | C | D | E | F | G |  | ------------- | [8 empty] | ------------- | [8 empty] | 2200 | 59.0362 | 102830.168 | 141.7189 | 94.978 | -783129.5264 | -363545.291 | 8.6315 | 428068004.8586 | 1800 | 57.1834 | 80743.8677 | 150.8589 | 106.0012 | -693715.4921 | -355546.408 | 10.3175 | 20773477331.5365 | 368.3-388.36: | -42.8552 | 0.025884 | 1868436.328 | 1563.4269 | -4.0669e-07 | -1182051.0127 |  |  | ------------- | [8 empty] | ------------- | [8 empty] | 298.15-594.26: | 7.4726 | -0.0060501 | 6694.4 | 0 | 0 | 3878.7069 |  |  | ------------- | [8 empty] | 2700 | 32.6352 | 78383.056 | 106.2594 | 77.2286 | 0 | 0 | 0 | 1 | 2500 | 22.9215 | 46542.2747 | 210.8305 | 192.2136 | 303835.6811 | 36134.2262 | -0.75497 | 0.1758 | T (K) | A | B | C | D | E | F |  |  | T (K) | A | B | C | D | E | F | G
S3, (g) | [9 empty] | 2550 | 20.92 | 47028.16 | 209.3698 | 190.9274 | 296568.6106 | 26123.2623 | -0.5351 | 0.29167 | 2500 | 192.464 | 399605.472 | 353.6585 | 193.8163 | -1550712.8016 | -882016.8537 | 18.4284 | 2.6817e+18 | 2550 | 24.4427 | 48651.1196 | 225.8717 | 206.7928 | 332801.396 | 60730.976 | -1.244 | 0.057016 | T (K) | A | B | C | D | E | [12 empty] | 2700 | 99.9492 | 191864.1829 | 334.9818 | 263.921 | -91895.7502 | 208707.176 | -4.0376 | 9.1704e-05 | 2900 | 37.1593 | 89831.0718 | 272.2835 | 241.3073 | -126476.2592 | -359670.2762 | 6.4782 | 3007799.1045 | 2900 | 62.1037 | 146647.1153 | 331.9352 | 281.3672 | -399655.2824 | -395481.2528 | 7.1233 | 13281984.6917 | 2100 | 61.5125 | 101688.6656 | 335.8252 | 287.402 | -207747.505 | -226287.07 | 5.6285 | 425094.0995 | ------------- | [8 empty] | 1757 | 99.1608 | 171618.901 | 243.6682 | 145.991 | -1312465.018 | -937336.0235 | 27.866 | 7.3451e+27 | 298.15-720: | -237.7654 | 2463.8375 | 0.086715 | 192171.12 | -12848.1268 | -1.2042e-05 | -2278687.3098 |  | 2250 | 59.2559 | 105787.4715 | 143.0481 | 96.0315 | -782183.2958 | -354019.948 | 8.2186 | 165413367.2654 | 1850 | 57.3795 | 83607.9235 | 152.4283 | 107.2348 | -692902.7067 | -346163.9826 | 9.7737 | 5939501160.1519 | 388.36-432: | -8.8519 | -0.026462 | 1868436.328 | 1563.4269 | -4.0669e-07 | -1189089.5433 |  |  | T (K) | A | B | C | D | E | F |  |  | 298.15-594.26: | 22.2547 | 0.0121 | 6694.4 | 0 | 0 |  |  |  | 594.26-1040: | 0 | 0 | 0 | 0 | 0 | 0 |  |  | T (K) | A | B | C | D | E | F |  |  | 2750 | 32.6352 | 80014.816 | 106.8582 | 77.7619 | 0 | 0 | 0 | 1 | 2550 | 23.1281 | 47693.4867 | 211.2864 | 192.5831 | 303355.1331 | 30784.9881 | -0.63059 | 0.2341 | ------------- | [8 empty] | -------------
S4, (g) | [9 empty] | 2600 | 20.92 | 48074.16 | 209.7761 | 191.286 | 296026.7826 | 20825.69 | -0.41839 | 0.3816 | 2550 | 192.464 | 409228.672 | 357.4698 | 196.988 | -1547180.2 | -868678.0414 | 17.7938 | 6.2207e+17 | 2600 | 24.6529 | 49878.5034 | 226.3483 | 207.1643 | 332361.0374 | 55400.5683 | -1.113 | 0.077092 | ------------- | [8 empty] | Heat of formation and Free Energy of formation equations: | [8 empty] | 2750 | 100.2167 | 196868.3825 | 336.8183 | 265.2298 | -91848.1593 | 214273.4559 | -4.0699 | 8.5128e-05 | 2950 | 37.1913 | 91689.8428 | 272.919 | 241.8377 | -126942.6456 | -363686.8739 | 6.4396 | 2751485.8618 | 2950 | 62.1666 | 149753.8819 | 332.9974 | 282.2334 | -399868.618 | -395407.4693 | 7.0012 | 10028206.482 | 2150 | 61.6088 | 104766.7095 | 337.2737 | 288.545 | -207892.8402 | -226726.7804 | 5.5083 | 322309.2225 | 298.15-720: | 52.586 | -254.7031 | -0.0095199 | 1951375.76 | 6671.8566 | 4.014e-07 | -1263380.57 |  | 1800 | 99.1608 | 175882.8155 | 246.0658 | 148.3531 | -1310276.3222 | -928181.8076 | 26.9347 | 8.6034e+26 | 720-922: | -254.17 | 2574.9706 | 0.0966 | 64559.12 | -12848.1268 | -1.2042e-05 | -2285940.4146 |  | 2300 | 59.4756 | 108755.758 | 144.3529 | 97.0678 | -781232.3764 | -344515.6875 | 7.8241 | 66690079.2748 | 1900 | 57.5792 | 86481.8747 | 153.9612 | 108.4444 | -692079.3162 | -336803.6706 | 9.2592 | 1816425446.5926 | 432-720: | -31.5459 | 0.019014 | 6428996.328 | 1563.4269 | -4.0669e-07 | -1198329.4735 |  |  | ------------- | [8 empty] | 594.26-1040: | 29.7273 | 0 | 0 | 0 | 0 |  |  |  | 1040-1500: | 8.9412 | 0 | 0 | 0 | 0 | -108913.9299 |  |  | ------------- | [8 empty] | 2800 | 32.6352 | 81646.576 | 107.4462 | 78.2868 | 0 | 0 | 0 | 1 | 2600 | 23.3409 | 48855.1862 | 211.7376 | 192.9471 | 302885.0726 | 25445.0714 | -0.51119 | 0.30818 | 298.15-1516.7: | 407.1065 | -0.1191 | -4552108.32 | -11484.2432 | 2.9441e-05 | 101993.368 |  |  | 298.15-1357.6: | -113.933 | 1031.1646 | 0.037876 | -468863.224 | -6969.5818 | -4.0942e-06 | -123146.7036
S5, (g) | [9 empty] | 2650 | 20.92 | 49120.16 | 210.1746 | 191.6386 | 295484.9546 | 15538.5381 | -0.30628 | 0.49399 | 2600 | 192.464 | 418851.872 | 361.2071 | 200.1102 | -1543655.9161 | -855408.4193 | 17.1851 | 1.5313e+17 | 2650 | 24.8644 | 51116.4299 | 226.8199 | 207.5307 | 331931.2215 | 50078.529 | -0.98709 | 0.10302 | 298.15-1200: | 26.2964 | -1.1715e-05 | 1165967.832 | 0 | 0 |  |  |  | Del(Hf) = A*T + B*T^2 + C*T^-1 + D*T^0.5 + E*T^3 + F | [8 empty] | 2800 | 100.4721 | 201885.6517 | 338.6263 | 266.5243 | -91802.5517 | 219838.8882 | -4.1011 | 7.9237e-05 | 3000 | 37.2221 | 93550.1831 | 273.5443 | 242.361 | -127415.339 | -367695.5136 | 6.402 | 2523693.2763 | 3000 | 62.2275 | 152863.741 | 334.0427 | 283.0882 | -400089.8591 | -395330.0036 | 6.8832 | 7641655.2128 | 2200 | 61.7026 | 107849.5043 | 338.6912 | 289.6687 | -208042.5772 | -227163.0597 | 5.3934 | 247424.7412 | 720-1112: | 36.1813 | -143.57 | 0.00036475 | 1823763.76 | 6671.8566 | 4.014e-07 | -1270633.6748 |  | ------------- | [8 empty] | 922-1112: | -250.5467 | 2558.1131 | 0.095277 | -482917.28 | -12848.1268 | -1.2042e-05 | -2291485.6161 |  | 2350 | 59.6952 | 111735.0275 | 145.6343 | 98.0875 | -780277.6827 | -335032.1431 | 7.4468 | 27976923.7099 | 1950 | 57.7831 | 89365.9151 | 155.4594 | 109.6308 | -691245.9665 | -327465.1605 | 8.7717 | 591092514.0989 | 720-881.8: | -15.1413 | 0.0091296 | 6173772.328 | 1563.4269 | -4.0669e-07 | -1205582.5783 |  |  | 298.15-1400: | -36.7005 | 0.079864 | 2775150.968 | 4215.8402 | -6.0609e-06 | -78098.544 |  |  | 1040-2000: | 20.7861 | 0 | 0 | 0 | 0 | [12 empty] | 298.15-2000: | 20.7861 | 0 | 0 | 0 | 0 | -6196.504 |  |  | 2839 | 32.6352 | 82919.3488 | 107.8977 | 78.6904 | 0 | 0 | 0 | 1 | 2650 | 23.5592 | 50027.6659 | 212.1843 | 193.3059 | 302425.7923 | 20114.0924 | -0.39647 | 0.40136 | 1516.7-1800: | 99.7591 | 0 | 0 | 0 | 0 | 10870.032 |  |  | 1357.6-1400: | -178.2888 | 1581.9636 | 0.0646 | -954184.212 | -11769.3744 | -7.7633e-06 | -103537.9035
S6, (g) | [9 empty] | 2700 | 20.92 | 50166.16 | 210.5656 | 191.9855 | 294943.1265 | 10261.61 | -0.19852 | 0.63311 | 2650 | 192.464 | 428475.072 | 364.8732 | 203.1845 | -1540140.0528 | -842206.4958 | 16.6006 | 39865763157176496 | 2700 | 25.0771 | 52364.9632 | 227.2867 | 207.8922 | 331512.0125 | 44764.5006 | -0.86601 | 0.13614 | 1200-2100: | 27.196 | 0 | 0 | 0 | 0 |  |  |  | ------------- | [8 empty] | 2850 | 100.7162 | 206915.4071 | 340.4068 | 267.8049 | -91759.0078 | 225403.5243 | -4.1311 | 7.3942e-05 | ------------- | [8 empty] | ------------- | [8 empty] | 2250 | 61.7938 | 110936.9249 | 340.0788 | 290.7735 | -208196.7213 | -227595.886 | 5.2836 | 192148.4528 | 1112-1200: | 65.8451 | -327.7189 | -0.020273 | 1823763.76 | 6671.8566 | 4.014e-07 | -1271702.2496 | [19 empty] | 2400 | 59.9149 | 114725.28 | 146.8934 | 99.0912 | -779320.1338 | -325568.9447 | 7.0857 | 12181498.4382 | 2000 | 57.9912 | 92260.2542 | 156.925 | 110.7949 | -690403.2882 | -318148.1407 | 8.309 | 203719547.9799 | 881.8-1000: | -18.8056 | 0.015149 | 1496215.136 | 1563.4269 | -3.3137e-07 | -1255035.8596 | [20 empty] | Del(Gf) = A*T*Ln( T ) + B*T + C*T^2 + D*T^-1 + E*T^0.5 + F*T^3 + G | [17 empty] | ------------- | [8 empty] | 2700 | 23.7826 | 51211.1904 | 212.6267 | 193.6596 | 301977.5568 | 14791.6764 | -0.28616 | 0.51742
S7, (g) | [9 empty] | 2750 | 20.92 | 51212.16 | 210.9495 | 192.3269 | 294401.2985 | 4994.7163 | -0.09487 | 0.80377 | 2700 | 192.464 | 438098.272 | 368.4707 | 206.2121 | -1536632.7218 | -829070.8335 | 16.0391 | 10941108016391100 | 2750 | 25.291 | 53624.1629 | 227.7488 | 208.2491 | 331103.4698 | 39458.1376 | -0.74947 | 0.17804 | [9 empty] | T (K) | A | B | C | D | E | F |  |  | 2900 | 100.9496 | 211957.097 | 342.1605 | 269.0718 | -91717.578 | 230967.4148 | -4.1601 | 6.9167e-05 | 3000 | 37.2221 | 93550.1831 | 273.5443 | 242.361 | -127414.1789 | -367694.3535 | 6.402 | 2523575.9061 | 3000 | 62.2275 | 152863.741 | 334.0427 | 283.0882 | -400087.423 | -395327.5675 | 6.8831 | 7640908.9216 | 2300 | 61.8826 | 114028.8465 | 341.438 | 291.8602 | -208355.3023 | -228025.2377 | 5.1785 | 150843.2686 | [9 empty] | Enthalpy and Heat capacity equations: | [17 empty] | 2450 | 60.1345 | 117726.5155 | 148.1311 | 100.0795 | -778360.6529 | -316125.7183 | 6.7398 | 5492448.7613 | ------------- | [17 empty] | Heat of formation and Free Energy of formation equations: | [8 empty] | HT-H298 = A*T + B*T^2 + C*T^-1 + D*T^0.5 + E*T^3 + F | [8 empty] | ------------- | [8 empty] | Heat of formation and Free Energy of formation equations: | [8 empty] | 2839 | 32.6352 | 82919.3488 | 107.8977 | 78.6904 | -300797.2981 | 0.83756 | -1.541e-05 | 0.99996 | 2750 | 24.0104 | 52405.9968 | 213.0652 | 194.0084 | 301540.6032 | 9477.458 | -0.18002 | 0.66067 | Heat of formation and Free Energy of formation equations:
S8, (g) | [9 empty] | 2798 | 20.92 | 52216.32 | 211.3115 | 192.6494 | 293881.1435 | -52.2307 | 0.00097506 | 1.0022 | 2750 | 192.464 | 447721.472 | 372.0023 | 209.1945 | -1533134.0436 | -816000.0461 | 15.4992 | 3156271539859870 | 2800 | 25.506 | 54894.0841 | 228.2064 | 208.6014 | 330705.6486 | 34159.1063 | -0.63723 | 0.23055 | HT-H298 = A*T + B*T^2 + C*T^-1 + D*T^0.5 + E*T^3 + F | [8 empty] | ------------- | [8 empty] | 2950 | 101.1728 | 217010.1985 | 343.8881 | 270.3253 | -91678.2847 | 236530.6093 | -4.1881 | 6.4849e-05 | 3050 | 37.2518 | 95412.0365 | 274.1598 | 242.8772 | -127881.8381 | -371695.1519 | 6.3656 | 2320503.435 | 3050 | 62.2865 | 155976.5967 | 335.0718 | 283.9319 | -400301.6161 | -395246.4665 | 6.7689 | 5873779.7665 | 2350 | 61.9689 | 117125.1439 | 342.7697 | 292.9293 | -208518.3728 | -228451.0934 | 5.0778 | 119621.7296 | [9 empty] | Cp = A + B*T + C*T^-2 + D*T^-0.5 + E*T^2 | [17 empty] | 2500 | 60.3542 | 120738.734 | 149.3482 | 101.0527 | -777400.1671 | -306702.0863 | 6.4081 | 2559046.0267 | [9 empty] | Del(Gf) = A*T*Ln( T ) + B*T + C*T^2 + D*T^-1 + E*T^0.5 + F*T^3 + G | [8 empty] | Del(Hf) = A*T + B*T^2 + C*T^-1 + D*T^0.5 + E*T^3 + F | [8 empty] | ------------- | [8 empty] | T (K) | A | B | C | D | E | F | G |  | Del(Hf) = A*T + B*T^2 + C*T^-1 + D*T^0.5 + E*T^3 + F | [8 empty] | 2850 | 32.6352 | 83278.336 | 108.0239 | 78.8034 | -300707.2762 | 1166.1368 | -0.021373 | 0.95198 | 2800 | 24.2422 | 53612.2956 | 213.4999 | 194.3526 | 301115.142 | 4171.0812 | -0.077811 | 0.83597 | Del(Hf) = A*T + B*T^2 + C*T^-1 + D*T^0.5 + E*T^3 + F
SO, (g) | [9 empty] | ------------- | [8 empty] | 2798 | 192.464 | 456959.744 | 375.3327 | 212.0161 | -1529783.5722 | -803511.8818 | 15.0002 | 1000350662412260 | 2850 | 25.7219 | 56174.7782 | 228.6598 | 208.9493 | 330318.6003 | 28867.0838 | -0.52907 | 0.29576 | ------------- | [8 empty] | 298.15-544.59: | 19.878 | -0.027317 | 2811610.344 | 1563.4269 | 4.4027e-06 | -613916.9876 |  |  | 3000 | 101.3863 | 222074.2157 | 345.5903 | 271.5656 | -91641.1244 | 242093.1558 | -4.2151 | 6.0934e-05 | 3100 | 37.2806 | 97275.3514 | 274.7658 | 243.3867 | -128352.7794 | -375688.2568 | 6.3302 | 2138915.9582 | 3100 | 62.3438 | 159092.3608 | 336.0851 | 284.765 | -400519.4592 | -395161.8243 | 6.6583 | 4553185.8907 | 2400 | 62.0526 | 120225.6923 | 344.0753 | 293.9812 | -208686.0071 | -228873.4312 | 4.9812 | 95766.618 | [9 empty] | ------------- | [17 empty] | 2550 | 60.5739 | 123761.9355 | 150.5455 | 102.0114 | -776439.6074 | -297297.6675 | 6.0898 | 1229677.1723 | Enthalpy and Heat capacity equations: | [8 empty] | ------------- | [8 empty] | ------------- | [8 empty] | T (K) | A | B | C | D | E | F |  |  | ------------- | [8 empty] | ------------- | [8 empty] | 2900 | 32.6352 | 84910.096 | 108.5915 | 79.3121 | -300305.3296 | 6458.6387 | -0.11633 | 0.76501 | 2839 | 24.4254 | 54561.3064 | 213.8365 | 194.618 | 300791.38 | 37.3273 | -0.00068677 | 0.99842 | -------------
SO2, (g) | [9 empty] | 2798 | 20.92 | 52216.32 | 211.3115 | 192.6494 | 0 | 0 | 0 | 1 | ------------- | [8 empty] | 2900 | 25.9388 | 57466.2929 | 229.109 | 209.293 | 329942.3726 | 23581.7577 | -0.42475 | 0.37606 | T (K) | A | B | C | D | E | F |  |  | 544.59-1003: | -2.5542 | -0.0014635 | 4963441.544 | 1563.4269 | 4.4027e-06 | -635913.2195 |  |  | ------------- | [8 empty] | 3150 | 37.3084 | 99140.0798 | 275.3625 | 243.8895 | -128827.0508 | -379673.7388 | 6.2958 | 1976069.7394 | 3150 | 62.3996 | 162210.953 | 337.083 | 285.5875 | -400741.0327 | -395073.6385 | 6.5512 | 3557668.8999 | 2450 | 62.1339 | 123330.3665 | 345.3556 | 295.0167 | -208858.299 | -229292.2283 | 4.8885 | 77354.4724 | [9 empty] | T (K) | A | B | C | D | E | [12 empty] | 2600 | 60.7935 | 126796.12 | 151.7239 | 102.9561 | -775479.9079 | -287912.0776 | 5.7841 | 608308.9436 | Cp = A + B*T + C*T^-2 + D*T^-0.5 + E*T^2 | [8 empty] | T (K) | A | B | C | D | E | F | G |  | T (K) | A | B | C | D | E | F |  |  | ------------- | [8 empty] | 298.15-594.26: | -7.4726 | 37.6085 | 0.0060501 | 3347.2 | 0 | 0 | 3878.7069 |  | T (K) | A | B | C | D | E | F |  |  | 2950 | 32.6352 | 86541.856 | 109.1493 | 79.8131 | -299915.3552 | 11744.3127 | -0.20795 | 0.61951 | ------------- | [8 empty] | T (K) | A | B | C | D | E | F
SO3, (g) | [9 empty] | 2800 | 20.92 | 52258.16 | 211.3264 | 192.6628 | 0 | 0 | 0 | 1 | 2798 | 192.464 | 456959.744 | 375.3327 | 212.0161 | -2116374.344 | -803505.8536 | 15 | 1000091480674540 | 2950 | 26.1565 | 58768.6729 | 229.5542 | 209.6327 | 329577.0102 | 18302.8255 | -0.32408 | 0.47416 | ------------- | [8 empty] | 1003-1098: | 7.6229 | 0.0019695 | 3715672.328 | 1563.4269 | -4.0669e-07 | -611930.5315 |  |  | 3000 | 101.3863 | 222074.2157 | 345.5903 | 271.5656 | -91642.1043 | 242092.1759 | -4.2151 | 6.0936e-05 | 3200 | 37.3354 | 101006.1778 | 275.9503 | 244.3859 | -129304.6963 | -383651.6658 | 6.2624 | 1829625.5931 | 3200 | 62.454 | 165332.2998 | 338.0662 | 286.3998 | -400966.4099 | -394981.9056 | 6.4473 | 2800955.4824 | 2500 | 62.2127 | 126439.0418 | 346.6117 | 296.0361 | -209035.3607 | -229707.4609 | 4.7994 | 63007.374 | [9 empty] | ------------- | [17 empty] | 2650 | 61.0132 | 129841.2875 | 152.884 | 103.8873 | -774522.0063 | -278544.9289 | 5.4904 | 309282.5268 | ------------- | [8 empty] | ------------- | [8 empty] | ------------- | [8 empty] | 298.15-594.26: | 22.2547 | 0.0060501 | -6694.4 | 0 | 0 | -7150.456 |  |  | 594.26-1040: | 0 | 0 | 0 | 0 | 0 | 0 | 0 |  | ------------- | [8 empty] | 3000 | 32.6352 | 88173.616 | 109.6978 | 80.3066 | -299537.465 | 17023.4783 | -0.2964 | 0.50536 | 2839 | 24.4254 | 54561.3064 | 213.8365 | 194.618 | 0 | 0 | 0 | 1 | -------------
SiO2, (qtz) | [9 empty] | 2850 | 20.92 | 53304.16 | 211.6967 | 192.9935 | 0 | 0 | 0 | 1 | 2800 | 192.464 | 457344.672 | 375.4702 | 212.1328 | -2116191.5721 | -802567.4854 | 14.9718 | 937174026576433 | 3000 | 26.3751 | 60081.9597 | 229.9957 | 209.9684 | 329222.5545 | 13029.9943 | -0.22687 | 0.5931 | 298.15-1200: | 26.2964 | -5.8576e-06 | -1165967.832 | 0 | 0 | -3928.776 |  |  | 1098-1300: | 49.0446 | 0.0019695 | 3715672.328 | 1563.4269 | -4.0669e-07 | -640674.6115 |  |  | 3050 | 101.5907 | 227148.678 | 347.2679 | 272.7929 | -91613.2322 | 247654.1711 | -4.2413 | 5.7375e-05 | 3250 | 37.3616 | 102873.6047 | 276.5294 | 244.8759 | -129785.7564 | -387622.1028 | 6.2298 | 1697581.8812 | 3250 | 62.5072 | 168456.3348 | 339.0349 | 287.2022 | -401195.6575 | -394886.6211 | 6.3466 | 2221188.799 | 2550 | 62.2889 | 129551.5929 | 347.8444 | 297.0399 | -209217.3218 | -230119.1036 | 4.7137 | 51727.0463 | [9 empty] | 298.15-1200: | 462.8006 | -0.30123 | 4450102.4 | -6333.6557 | 0.00012269 | [12 empty] | 2700 | 61.2328 | 132897.438 | 154.0265 | 104.8052 | -773566.843 | -269195.8307 | 5.2078 | 161367.5096 | T (K) | A | B | C | D | E |  |  |  | 298.15-368.3: | 52.3236 | -134.5828 | -0.03319 | 608702.964 | 3126.8538 | 2.0334e-07 | -1177385.3983 |  | 298.15-368.3: | -194.434 | 0.080175 | 3604235.672 | 6300.4095 | -6.6031e-06 | -1495431.141 |  |  | 594.26-1040: | 29.7273 | 0 | 0 | 0 | 0 | -3273.6725 |  |  | 1040-1500: | -8.9412 | 166.8483 | 0 | 0 | 0 | 0 | -108913.9299 |  | 298.15-594.26: | -1.4686 | -0.0060501 | 6694.4 | 0 | 0 | 112792.4109 |  |  | 3050 | 32.6352 | 89805.376 | 110.2373 | 80.7929 | -299171.7486 | 22296.4462 | -0.38184 | 0.4151 | 2850 | 24.4774 | 54830.2715 | 213.931 | 194.6923 | 0 | 0 | 0 | 1 | 298.15-1357.6: | 186.2484 | -0.064687 | -2304601.592 | -6163.3082 | 1.4629e-05 | -106724.5526
Sn, (l) | [9 empty] | 2900 | 20.92 | 54350.16 | 212.0605 | 193.3191 | 0 | 0 | 0 | 1 | 2850 | 192.464 | 466967.872 | 378.8767 | 215.0283 | -2111626.9362 | -779150.441 | 14.28 | 190536375176811 | 3050 | 26.5944 | 61406.1921 | 230.4335 | 210.3003 | 328879.0446 | 7762.9804 | -0.13295 | 0.7363 | 1200-2100: | 27.196 | 0 | 0 | 0 | 0 | -5987.304 | [11 empty] | 3100 | 101.7863 | 232233.1379 | 348.9214 | 274.0075 | -91587.1237 | 253215.7149 | -4.2666 | 5.4128e-05 | 3300 | 37.3871 | 104742.3234 | 277.1 | 245.3599 | -130270.2684 | -391585.1122 | 6.1982 | 1578219.7426 | 3300 | 62.5592 | 171582.9976 | 339.9896 | 287.9948 | -401428.8356 | -394787.7795 | 6.2489 | 1773620.0285 | 2600 | 62.3627 | 132667.8951 | 349.0547 | 298.0285 | -209404.3278 | -230527.1293 | 4.6313 | 42782.5294 | [9 empty] | 1200-1430: | -2702.1109 | 1.5437 | 1365050953.472 | 0 | 0 | [12 empty] | 2750 | 61.4525 | 135964.5715 | 155.1521 | 105.7104 | -772615.3615 | -259864.3893 | 4.9359 | 86275.2723 | ------------- | [8 empty] | 368.3-388.36: | 42.8552 | -71.0573 | -0.025884 | 934218.164 | 3126.8538 | 2.0334e-07 | -1182051.0127 |  | 368.3-388.36: | -184.9656 | 0.07287 | 4255266.072 | 6300.4095 | -6.6031e-06 | -1500096.7554 |  |  | 1040-2000: | 20.7861 | 0 | 0 | 0 | 0 | 105642.0419 | [11 empty] | 594.26-1040: | -8.9412 | 0 | 0 | 0 | 0 | 108915.4885 |  |  | 3100 | 32.6352 | 91437.136 | 110.7679 | 81.2721 | -298818.2737 | 27563.5182 | -0.46443 | 0.34321 | 2900 | 24.7156 | 56060.0841 | 214.3588 | 195.0277 | 0 | 0 | 0 | 1 | 1357.6-1516.7: | 314.96 | -0.11813 | -4245885.544 | -10963.1009 | 2.9306e-05 | -67506.9524
Sn, (g) | [9 empty] | 2950 | 20.92 | 55396.16 | 212.4181 | 193.6398 | 0 | 0 | 0 | 1 | 2900 | 192.464 | 476591.072 | 382.224 | 217.8823 | -2107071.3604 | -755813.4032 | 13.6134 | 4.1061e+13 | 3100 | 26.8143 | 62741.4066 | 230.8677 | 210.6285 | 328546.5167 | 2501.5085 | -0.042149 | 0.90751 | [9 empty] | Del(Gf) = A*T*Ln( T ) + B*T + C*T^2 + D*T^-1 + E*T^0.5 + F*T^3 + G | [8 empty] | 3150 | 101.9736 | 237327.17 | 350.5515 | 275.2095 | -91564.2042 | 258776.8626 | -4.2911 | 5.116e-05 | 3350 | 37.4119 | 106612.3001 | 277.6624 | 245.8378 | -130758.266 | -395540.7541 | 6.1673 | 1470058.1277 | 3350 | 62.6101 | 174712.2343 | 340.9307 | 288.7778 | -401665.9982 | -394685.3748 | 6.154 | 1425598.7254 | 2650 | 62.434 | 135787.8232 | 350.2432 | 299.0025 | -209596.5391 | -230931.509 | 4.5519 | 35633.1928 | [9 empty] | 1430-1690: | 154.1051 | 0 | -72964357.6 | 0 | 0 | [12 empty] | 2800 | 61.6722 | 139042.688 | 156.2613 | 106.6032 | -771668.5078 | -250550.2082 | 4.674 | 47205.2548 | 298.15-2000: | 71.1134 | -0.0052984 | 262469.0228 | -435.1737 | 1.785e-06 |  |  |  | 388.36-432: | 8.8519 | 129.4631 | 0.026462 | 934218.164 | 3126.8538 | 2.0334e-07 | -1189089.5433 |  | 388.36-432: | -150.9622 | 0.020524 | 4255266.072 | 6300.4095 | -6.6031e-06 | -1507135.286 | [20 empty] | 1040-2000: | 0 | 0 | 0 | 0 | 0 | 0 |  |  | 3150 | 32.6352 | 93068.896 | 111.2901 | 81.7444 | -298477.0871 | 32824.9873 | -0.54431 | 0.28556 | 2950 | 24.9562 | 57301.8688 | 214.7833 | 195.359 | 0 | 0 | 0 | 1 | 1516.7-1800: | 7.6126 | 0.00097001 | 306222.776 | 521.1423 | -1.3556e-07 | -158630.2884
UF4, (c,l) | [9 empty] | 3000 | 20.92 | 56442.16 | 212.7697 | 193.9557 | 0 | 0 | 0 | 1 | 2950 | 192.464 | 486214.272 | 385.5141 | 220.6957 | -2102524.9943 | -732554.8351 | 12.9709 | 9.3513e+12 | 3124 | 26.9202 | 63386.2205 | 231.0749 | 210.7848 | 328390.8142 | -22.1081 | 0.00036965 | 1.0009 | Heat of formation and Free Energy of formation equations: | [8 empty] | ------------- | [8 empty] | 3200 | 102.153 | 242430.369 | 352.1588 | 276.3993 | -91544.879 | 264337.6743 | -4.3148 | 4.844e-05 | 3400 | 37.4362 | 108483.5038 | 278.2168 | 246.3099 | -131249.7801 | -399489.086 | 6.1373 | 1371816.7276 | 3400 | 62.6602 | 177843.9965 | 341.8587 | 289.5516 | -401907.1938 | -394579.4004 | 6.0619 | 1153106.0939 | 2700 | 62.5028 | 138911.2523 | 351.4109 | 299.9623 | -209794.1305 | -231332.2118 | 4.4753 | 29875.3538 | [9 empty] | 1690-1800: | 99.1608 | 0 | 0 | 0 | 0 | [12 empty] | 2850 | 61.8918 | 142131.7875 | 157.3548 | 107.484 | -770727.2303 | -241252.8879 | 4.4216 | 26399.318 | [9 empty] | 432-720: | 31.5459 | 20.5619 | -0.019014 | 3214498.164 | 3126.8538 | 2.0334e-07 | -1198329.4735 |  | 432-720: | -173.6562 | 0.065999 | 8815826.072 | 6300.4095 | -6.6031e-06 | -1516375.2162 | [29 empty] | 3200 | 32.6352 | 94700.656 | 111.8041 | 82.2101 | -298148.2153 | 38081.1377 | -0.6216 | 0.239 | 3000 | 25.1989 | 58555.7378 | 215.2048 | 195.6862 | 0 | 0 | 0 | 1
UF6, (c,l) | [9 empty] | 3050 | 20.92 | 57488.16 | 213.1155 | 194.267 | 0 | 0 | 0 | 1 | 3000 | 192.464 | 495837.472 | 388.7488 | 223.4697 | -2097987.9941 | -709373.249 | 12.3511 | 2.2443e+12 | ------------- | [8 empty] | Del(Hf) = A*T + B*T^2 + C*T^-1 + D*T^0.5 + E*T^3 + F | [8 empty] | T (K) | A | B | C | D | E | F | G |  | 3250 | 102.3249 | 247542.3487 | 353.744 | 277.5771 | -91529.5343 | 269898.2145 | -4.3378 | 4.5943e-05 | 3450 | 37.4599 | 110355.9067 | 278.7635 | 246.7763 | -131744.8387 | -403430.1636 | 6.108 | 1282385.2902 | 3450 | 62.7095 | 180978.2413 | 342.7738 | 290.3164 | -402152.4651 | -394469.8491 | 5.9724 | 938334.0128 | 2750 | 62.569 | 142038.0574 | 352.5584 | 300.9082 | -209997.2897 | -231729.2043 | 4.4015 | 25204.857 | [27 empty] | 2900 | 62.1115 | 145231.87 | 158.4331 | 108.3532 | -769792.4802 | -231972.0266 | 4.1782 | 15072.833 | HT-H298 = A*T + B*T^2 + C*T^-1 + D*T^0.5 + E*T^3 + F | [8 empty] | 720-881.8: | 15.1413 | 131.695 | -0.0091296 | 3086886.164 | 3126.8538 | 2.0334e-07 | -1205582.5783 |  | 720-881.8: | -157.2516 | 0.056115 | 8560602.072 | 6300.4095 | -6.6031e-06 | -1523628.321 | [20 empty] | Del(Gf) = A*T*Ln( T ) + B*T + C*T^2 + D*T^-1 + E*T^0.5 + F*T^3 + G | [8 empty] | 3250 | 32.6352 | 96332.416 | 112.31 | 82.6693 | -297831.6655 | 43332.2451 | -0.69643 | 0.20117 | 3050 | 25.4431 | 59821.7805 | 215.6233 | 196.0096 | 0 | 0 | 0 | 1 | Del(Gf) = A*T*Ln( T ) + B*T + C*T^2 + D*T^-1 + E*T^0.5 + F*T^3 + G
Zn, (c,l,g) | [9 empty] | 3100 | 20.92 | 58534.16 | 213.4557 | 194.5737 | 0 | 0 | 0 | 1 | ------------- | [8 empty] | 3124 | 26.9202 | 63386.2205 | 231.0749 | 210.7848 | 0 | 0 | 0 | 1 | ------------- | [8 empty] | ------------- | [8 empty] | 3300 | 102.4896 | 252662.7409 | 355.3075 | 278.743 | -91518.5383 | 275458.5514 | -4.3601 | 4.3645e-05 | 3500 | 37.4831 | 112229.4836 | 279.3027 | 247.2371 | -132243.4669 | -407364.0405 | 6.0795 | 1200798.122 | 3500 | 62.758 | 184114.9313 | 343.6765 | 291.0722 | -402401.8497 | -394356.7133 | 5.8853 | 767979.5179 | 2800 | 62.6328 | 145168.1135 | 353.6864 | 301.8406 | -210206.2168 | -232122.451 | 4.3302 | 21390.5664 | [9 empty] | HT-H298 = A*T + B*T^2 + C*T^-1 + D*T^0.5 + E*T^3 + F | [17 empty] | 2950 | 62.3311 | 148342.9355 | 159.4968 | 109.211 | -768865.2104 | -222707.2198 | 3.9433 | 8776.7172 | ------------- | [8 empty] | 881.8-1000: | 18.8056 | 171.2666 | -0.015149 | 748107.568 | 3126.8538 | 1.6569e-07 | -1255035.8596 |  | 881.8-1112: | -160.9159 | 0.062134 | 3883044.88 | 6300.4095 | -6.5278e-06 | -1573081.6023 | [20 empty] | ------------- | [8 empty] | 3300 | 32.6352 | 97964.176 | 112.8083 | 83.1222 | -297527.4258 | 48578.5764 | -0.76892 | 0.17025 | 3100 | 25.6884 | 61100.0647 | 216.039 | 196.3293 | 0 | 0 | 0 | 1 | -------------
Zn, (l) | [9 empty] | 3150 | 20.92 | 59580.16 | 213.7904 | 194.8761 | 0 | 0 | 0 | 1 | 3000 | 192.464 | 495837.472 | 388.7488 | 223.4697 | -2097984.166 | -709369.4209 | 12.351 | 2.2439e+12 | 3150 | 27.035 | 64087.6372 | 231.2985 | 210.9532 | 0 | 0 | 0 | 1 | T (K) | A | B | C | D | E | F |  |  | 298.15-544.59: | -19.878 | 312.2675 | 0.027317 | 1405805.172 | 3126.8538 | -2.2013e-06 | -613916.9876 |  | 3350 | 102.6474 | 257791.1938 | 356.8499 | 279.8973 | -91512.2428 | 281018.7568 | -4.3817 | 4.1525e-05 | 3550 | 37.5059 | 114104.2119 | 279.8345 | 247.6925 | -132745.6873 | -411290.7683 | 6.0516 | 1126212.8221 | 3550 | 62.806 | 187254.0337 | 344.567 | 291.8194 | -402655.3803 | -394239.9854 | 5.8007 | 632033.1914 | 2850 | 62.6941 | 148301.2957 | 354.7955 | 302.7599 | -210421.1236 | -232511.9139 | 4.2614 | 18255.4021 | [9 empty] | ------------- | [17 empty] | 3000 | 62.5508 | 151464.984 | 160.5462 | 110.0579 | -767946.3763 | -213458.0604 | 3.7166 | 5206.7956 | T (K) | A | B | C | D | E | F | [11 empty] | 1112-1400: | -190.5797 | 0.082771 | 3883044.88 | 6300.4095 | -6.5278e-06 | -1574150.7818 | [20 empty] | T (K) | A | B | C | D | E | F | G |  | 3350 | 32.6352 | 99595.936 | 113.2991 | 83.5689 | -297235.4664 | 53820.3906 | -0.83918 | 0.14482 | 3150 | 25.9345 | 62390.6373 | 216.452 | 196.6455 | 0 | 0 | 0 | 1 | T (K) | A | B | C | D | E | F | G
Zn, (g) | [9 empty] | 3200 | 20.92 | 60626.16 | 214.1199 | 195.1742 | 0 | 0 | 0 | 1 | 3050 | 192.464 | 505460.672 | 391.9301 | 226.2053 | -2093445.5746 | -686263.4626 | 11.7528 | 566005622291.559 | 3200 | 27.2563 | 65444.9157 | 231.726 | 211.2744 | 0 | 0 | 0 | 1 | ------------- | [8 empty] | 544.59-1003: | 2.5542 | 221.7864 | 0.0014635 | 2481720.772 | 3126.8538 | -2.2013e-06 | -635913.2195 |  | 3400 | 102.7986 | 262927.3714 | 358.3717 | 281.0402 | -91510.9838 | 286578.9051 | -4.4027 | 3.9566e-05 | 3600 | 37.5284 | 115980.0716 | 280.3593 | 248.1426 | -133251.5199 | -415210.3972 | 6.0244 | 1057892.4809 | 3600 | 62.8534 | 190395.5205 | 345.4458 | 292.5581 | -402913.0849 | -394119.6572 | 5.7184 | 522911.4707 | 2900 | 62.7528 | 151437.4789 | 355.8863 | 303.6665 | -210642.2326 | -232897.5525 | 4.1949 | 15662.6455 | [9 empty] | T (K) | A | B | C | D | E | F | [11 empty] | ------------- | [8 empty] | ------------- | [44 empty] | ------------- | [8 empty] | 3400 | 32.6352 | 101227.696 | 113.7826 | 84.0097 | -296955.7399 | 59057.9378 | -0.9073 | 0.12379 | 3200 | 26.181 | 63693.5247 | 216.8624 | 196.9582 | 0 | 0 | 0 | 1 | -------------
ZnO, (c) | [9 empty] | 3250 | 20.92 | 61672.16 | 214.4442 | 195.4682 | 0 | 0 | 0 | 1 | 3100 | 192.464 | 515083.872 | 395.0597 | 228.9036 | -2088912.4277 | -663231.8663 | 11.1752 | 149687704473.256 | ------------- | [8 empty] | 298.15-544.59: | 12.393 | -0.013403 | -843381.432 | 0 | 0 | 10070.0282 |  |  | 1003-1098: | -7.6229 | 269.8514 | -0.0019695 | 1857836.164 | 3126.8538 | 2.0334e-07 | -611930.5315 |  | 3450 | 102.9436 | 268070.9525 | 359.8735 | 282.1718 | -91515.0825 | 292139.0738 | -4.423 | 3.7753e-05 | 3650 | 37.5505 | 117857.0453 | 280.877 | 248.5874 | -133760.9821 | -419122.9752 | 5.9979 | 995190.7277 | 3650 | 62.9004 | 193539.3684 | 346.313 | 293.2886 | -403174.9869 | -393995.7208 | 5.6383 | 434830.4305 | 2950 | 62.8091 | 154576.5382 | 356.9596 | 304.5607 | -210869.7769 | -233279.3239 | 4.1305 | 13505.9609 | [9 empty] | ------------- | [17 empty] | 3000 | 62.5508 | 151464.984 | 160.5462 | 110.0579 | -767945.1003 | -213456.7843 | 3.7165 | 5206.5292 | 298.15-2000: | 71.1134 | -0.0026492 | -262469.0228 | -870.3474 | 5.9499e-07 | -5075.192 | [11 empty] | Del(Gf) = A*T*Ln( T ) + B*T + C*T^2 + D*T^-1 + E*T^0.5 + F*T^3 + G | [26 empty] | 298.15-594.26: | 1.4686 | -129.2442 | 0.0060501 | 3347.2 | 0 | 0 | 112792.4109 |  | 3450 | 32.6352 | 102859.456 | 114.259 | 84.4447 | -296688.1823 | 64291.4605 | -0.97339 | 0.10632 | 3250 | 26.4274 | 65008.7339 | 217.2702 | 197.2675 | 0 | 0 | 0 | 1 | 298.15-1357.6: | -186.2484 | 1631.2041 | 0.064687 | -1152300.796 | -12326.6165 | -7.3147e-06 | -106724.5526
[10 empty] | 3300 | 20.92 | 62718.16 | 214.7636 | 195.7581 | 0 | 0 | 0 | 1 | 3150 | 192.464 | 524707.072 | 398.1392 | 231.5655 | -2084384.7251 | -640273.3449 | 10.6171 | 41409582732.7865 | [9 empty] | 544.59-1200: | 0 | 0 | 0 | 0 | 0 | 0 |  |  | 1098-1300: | -49.0446 | 586.0336 | -0.0019695 | 1857836.164 | 3126.8538 | 2.0334e-07 | -640674.6115 |  | 3500 | 103.0825 | 273221.6296 | 361.3558 | 283.2925 | -91524.8464 | 297699.3423 | -4.4428 | 3.6071e-05 | 3700 | 37.5723 | 119735.1175 | 281.3881 | 249.0273 | -134274.0895 | -423028.5493 | 5.972 | 937539.1293 | 3700 | 62.9471 | 196685.5581 | 347.1692 | 294.0109 | -403441.1055 | -393868.1678 | 5.5603 | 363350.4666 | 3000 | 62.8629 | 157718.3486 | 358.0157 | 305.4429 | -211103.9989 | -233657.1826 | 4.0683 | 11702.0618 | [9 empty] | 298.15-1200: | 462.8006 | -0.15061 | -4450102.4 | -12667.3115 | 4.0896e-05 | 107972.304 | [11 empty] | 3050 | 62.7705 | 154598.0155 | 161.582 | 110.8941 | -767031.9527 | -204222.8918 | 3.4975 | 3144.0059 | [18 empty] | ------------- | [26 empty] | 594.26-1040: | 8.9412 | -166.8455 | 0 | 0 | 0 | 0 | 108915.4885 |  | 3500 | 32.6352 | 104491.216 | 114.7286 | 84.8739 | -296432.7131 | 69521.1926 | -1.0375 | 0.091721 | 3300 | 26.6733 | 66336.2534 | 217.6756 | 197.5737 | 0 | 0 | 0 | 1 | 1357.6-1516.7: | -314.96 | 2732.8021 | 0.11813 | -2122942.772 | -21926.2018 | -1.4653e-05 | -67506.9524
[10 empty] | 3350 | 20.92 | 63764.16 | 215.0782 | 196.0441 | 0 | 0 | 0 | 1 | 3200 | 192.464 | 534330.272 | 401.1702 | 234.192 | -2079862.467 | -617386.6517 | 10.0776 | 11957164441.4714 | Enthalpy and Heat capacity equations: | [8 empty] | 1200-1910: | 0 | 0 | 0 | 0 | 0 | 0 | [11 empty] | 3550 | 103.2157 | 278379.1083 | 362.8189 | 284.4023 | -91540.5699 | 303259.7924 | -4.4621 | 3.4508e-05 | 3750 | 37.5939 | 121614.2752 | 281.8926 | 249.4621 | -134790.8549 | -426927.1647 | 5.9467 | 884436.5349 | 3750 | 62.9935 | 199834.0746 | 348.0144 | 294.7253 | -403711.4557 | -393736.99 | 5.4844 | 305042.8651 | ------------- | [17 empty] | 1200-1430: | -2702.1109 | 0.77184 | -1365050953.472 | 0 | 0 | 3343225.2 | [11 empty] | 3100 | 62.9901 | 157742.03 | 162.6044 | 111.7199 | -766127.7402 | -195003.898 | 3.2857 | 1930.7945 | Heat of formation and Free Energy of formation equations: | [17 empty] | T (K) | A | B | C | D | E | F | G | [19 empty] | 1040-2000: | 0 | 0 | 0 | 0 | 0 | 0 | 0 |  | ------------- | [8 empty] | 3350 | 26.9185 | 67676.053 | 218.0785 | 197.8767 | 0 | 0 | 0 | 1 | 1516.7-1800: | -7.6126 | 97.8036 | -0.00097001 | 153111.388 | 1042.2846 | 6.7781e-08 | -158630.2884
[10 empty] | 3400 | 20.92 | 64810.16 | 215.3882 | 196.3263 | 0 | 0 | 0 | 1 | 3250 | 192.464 | 543953.472 | 404.1542 | 236.7839 | -2075345.6534 | -594570.5795 | 9.5559 | 3596579963.6191 | Cp = A + B*T + C*T^-2 + D*T^-0.5 + E*T^2 | [8 empty] | 1910-2100: | 6.276 | 0 | 0 | 0 | 0 | -196919.96 | [11 empty] | 3600 | 103.3433 | 283543.1064 | 364.2634 | 285.5014 | -91562.5352 | 308820.5074 | -4.4808 | 3.3053e-05 | 3800 | 37.6153 | 123494.5074 | 282.3907 | 249.8921 | -135311.2894 | -430818.8653 | 5.9219 | 835440.0397 | 3800 | 63.0397 | 202984.9067 | 348.8491 | 295.432 | -403986.0487 | -393602.1793 | 5.4103 | 257243.9434 | 3000 | 62.8629 | 157718.3486 | 358.0157 | 305.4429 | -211106.4814 | -233659.6651 | 4.0683 | 11703.2265 | [9 empty] | 1430-1690: | 154.1051 | 0 | 72964357.6 | 0 | 0 | -168426.92 | [11 empty] | 3150 | 63.2098 | 160897.0275 | 163.614 | 112.5356 | -765233.366 | -185799.4112 | 3.081 | 1204.9012 | Del(Hf) = A*T + B*T^2 + C*T^-1 + D*T^0.5 + E*T^3 + F | [17 empty] | ------------- | [44 empty] | 3400 | 27.1626 | 69028.0857 | 218.4791 | 198.1767 | 0 | 0 | 0 | 1
[10 empty] | 3450 | 20.92 | 65856.16 | 215.6936 | 196.6048 | 0 | 0 | 0 | 1 | 3300 | 192.464 | 553576.672 | 407.0926 | 239.3421 | -2070834.2841 | -571823.9577 | 9.0511 | 1124762392.6852 | ------------- | [26 empty] | 3650 | 103.4657 | 288713.3533 | 365.6897 | 286.5902 | -91591.0129 | 314381.5721 | -4.499 | 3.1696e-05 | 3850 | 37.6366 | 125375.8051 | 282.8825 | 250.3174 | -135835.4021 | -434703.6938 | 5.8977 | 790157.2965 | 3850 | 63.0859 | 206138.0469 | 349.6734 | 296.1311 | -404264.892 | -393463.7276 | 5.3382 | 217872.5584 | 3050 | 62.9142 | 160862.785 | 359.0552 | 306.3133 | -211333.9332 | -234033.6711 | 4.008 | 10186.3181 | [9 empty] | 1690-1800: | 99.1608 | 0 | 0 | 0 | 0 | -2606.632 | [11 empty] | 3200 | 63.4294 | 164063.008 | 164.6112 | 113.3415 | -764349.7332 | -176609.0378 | 2.8828 | 763.4784 | ------------- | [17 empty] | 298.15-368.3: | 194.434 | -1225.1975 | -0.080175 | 1802117.836 | 12600.8189 | 3.3016e-06 | -1495431.141 | [28 empty] | Enthalpy and Heat capacity equations: | [8 empty] | 3450 | 27.4052 | 70392.2871 | 218.8774 | 198.4739 | 0 | 0 | 0 | 1
[10 empty] | 3500 | 20.92 | 66902.16 | 215.9946 | 196.8797 | 0 | 0 | 0 | 1 | 3350 | 192.464 | 563199.872 | 409.9869 | 241.8675 | -2066328.3593 | -549145.6516 | 8.5624 | 365061944.1935 | T (K) | A | B | C | D | E |  |  |  | Del(Gf) = A*T*Ln( T ) + B*T + C*T^2 + D*T^-1 + E*T^0.5 + F*T^3 + G | [17 empty] | 3700 | 103.5829 | 293889.5892 | 367.0982 | 287.6686 | -91626.2628 | 319943.0729 | -4.5167 | 3.0429e-05 | 3900 | 37.6577 | 127258.1612 | 283.3683 | 250.738 | -136363.2 | -438581.6917 | 5.874 | 748239.9568 | 3900 | 63.1319 | 209293.4914 | 350.4878 | 296.8228 | -404547.9895 | -393321.627 | 5.2679 | 185293.7827 | 3100 | 62.9629 | 164009.7225 | 360.0786 | 307.1722 | -211564.7467 | -234403.9209 | 3.9496 | 8904.5167 | [27 empty] | ------------- | [8 empty] | T (K) | A | B | C | D | E | F | [11 empty] | 368.3-388.36: | 184.9656 | -1161.672 | -0.07287 | 2127633.036 | 12600.8189 | 3.3016e-06 | -1500096.7554 | [28 empty] | Cp = A + B*T + C*T^-2 + D*T^-0.5 + E*T^2 | [8 empty] | 3500 | 27.6461 | 71768.5771 | 219.2735 | 198.7682 | 0 | 0 | 0 | 1
[10 empty] | 3550 | 20.92 | 67948.16 | 216.2913 | 197.151 | 0 | 0 | 0 | 1 | 3400 | 192.464 | 572823.072 | 412.8382 | 244.3609 | -2061827.879 | -526534.5601 | 8.0891 | 122766056.9493 | ------------- | [8 empty] | ------------- | [17 empty] | 3750 | 103.6953 | 299071.5649 | 368.4894 | 288.737 | -91668.5341 | 325505.097 | -4.534 | 2.9244e-05 | 3950 | 37.6787 | 129141.5704 | 283.8481 | 251.1541 | -136894.6884 | -442452.8992 | 5.8509 | 709378.0586 | 3950 | 63.178 | 212451.2396 | 351.2923 | 297.5072 | -404835.3417 | -393175.8696 | 5.1993 | 158216.4401 | 3150 | 63.0092 | 167159.0362 | 361.0864 | 308.02 | -211799.0469 | -234770.42 | 3.893 | 7816.1964 | [9 empty] | Heat of formation and Free Energy of formation equations: | [18 empty] | dH | 79496 | (Melting Pt) | [5 empty] | ------------- | [17 empty] | 388.36-432: | 150.9622 | -961.1516 | -0.020524 | 2127633.036 | 12600.8189 | 3.3016e-06 | -1507135.286 | [28 empty] | ------------- | [8 empty] | 3550 | 27.8849 | 73156.8597 | 219.6673 | 199.0598 | 0 | 0 | 0 | 1
[10 empty] | 3600 | 20.92 | 68994.16 | 216.5839 | 197.4189 | 0 | 0 | 0 | 1 | 3450 | 192.464 | 582446.272 | 415.648 | 246.823 | -2057332.843 | -503989.6148 | 7.6305 | 42708077.0911 | 298.15-2000: | 30.4618 | -0.0068916 | 160936.7274 | -166.3958 | 2.3087e-06 |  |  |  | T (K) | A | B | C | D | E | F | G | [10 empty] | 3800 | 103.803 | 304259.0406 | 369.8636 | 289.7954 | -91718.0666 | 331067.7326 | -4.5508 | 2.8134e-05 | 4000 | 37.6997 | 131026.0294 | 284.3222 | 251.5657 | -137429.8706 | -446317.3555 | 5.8282 | 673295.2112 | 4000 | 63.2242 | 215611.2943 | 352.0873 | 298.1845 | -405126.9457 | -393026.448 | 5.1323 | 135615.6316 | 3200 | 63.053 | 170310.601 | 362.079 | 308.8569 | -212036.9589 | -235133.1716 | 3.8381 | 6887.9283 | [9 empty] | Del(Hf) = A*T + B*T^2 + C*T^-1 + D*T^0.5 + E*T^3 + F | [17 empty] | ------------- | [8 empty] | 298.15-368.3: | 20.8844 | -0.0062182 | -658275.4228 | -870.3474 | 5.9499e-07 | -461665.0424 | [11 empty] | 432-720: | 173.6562 | -1070.0528 | -0.065999 | 4407913.036 | 12600.8189 | 3.3016e-06 | -1516375.2162 | [28 empty] | T (K) | A | B | C | D | E |  |  |  | 3600 | 28.1213 | 74557.024 | 220.059 | 199.3487 | 0 | 0 | 0 | 1
[10 empty] | 3650 | 20.92 | 70040.16 | 216.8725 | 197.6834 | 0 | 0 | 0 | 1 | 3500 | 192.464 | 592069.472 | 418.4173 | 249.2546 | -2052843.2515 | -481509.7779 | 7.186 | 15346712.3729 | 2000-3200: | 11.888 | 0.0046788 | 4056015.624 | 0 | 0 |  |  |  | ------------- | [17 empty] | 3850 | 103.9061 | 309451.786 | 371.2212 | 290.8441 | -91775.0906 | 336631.0688 | -4.5671 | 2.7093e-05 | 4050 | 37.7206 | 132911.5362 | 284.7907 | 251.973 | -137968.7486 | -450175.0989 | 5.806 | 639744.4536 | 4050 | 63.2705 | 218773.6614 | 352.873 | 298.8548 | -405422.7959 | -392873.3548 | 5.067 | 116673.8223 | ------------- | [17 empty] | ------------- | [17 empty] | 3200 | 62.76 | 243559.008 | 189.4537 | 113.3415 | -684853.7332 | -176609.0378 | 2.8828 | 763.4784 | 368.3-388.36: | 30.3528 | -0.013523 | -7245.0228 | -870.3474 | 5.9499e-07 | -466330.6567 | [11 empty] | 720-881.8: | 157.2516 | -958.9197 | -0.056115 | 4280301.036 | 12600.8189 | 3.3016e-06 | -1523628.321 | [28 empty] | ------------- | [8 empty] | 3650 | 28.3551 | 75968.9445 | 220.4485 | 199.6351 | 0 | 0 | 0 | 1
[10 empty] | 3700 | 20.92 | 71086.16 | 217.1571 | 197.9446 | 0 | 0 | 0 | 1 | 3550 | 192.464 | 601692.672 | 421.1473 | 251.6564 | -2048359.1044 | -459094.0415 | 6.755 | 5688330.5202 | [9 empty] | 298.15-544.59: | -12.393 | 53.7071 | 0.013403 | -421690.716 | 0 | 0 | 10070.0282 | [10 empty] | 3900 | 104.0049 | 314649.5794 | 372.5625 | 291.8832 | -91839.8278 | 342195.1953 | -4.5831 | 2.6115e-05 | 4100 | 37.7416 | 134798.0908 | 285.2536 | 252.3761 | -138511.3225 | -454026.1665 | 5.7843 | 608504.6819 | 4100 | 63.3171 | 221938.3497 | 353.6496 | 299.5183 | -405722.8832 | -392716.5829 | 5.0032 | 100735.7917 | [18 empty] | T (K) | A | B | C | D | E | F | [11 empty] | 3250 | 62.76 | 246697.008 | 190.4267 | 114.52 | -684020.7088 | -168674.2188 | 2.7109 | 513.9469 | 388.36-432: | 64.3562 | -0.065869 | -7245.0228 | -870.3474 | 5.9499e-07 | -473369.1873 | [11 empty] | 881.8-1112: | 160.9159 | -919.3481 | -0.062134 | 1941522.44 | 12600.8189 | 3.2639e-06 | -1573081.6023 | [28 empty] | 298.15-3500: | 32.6352 | 0 | 0 | 0 | 0 |  |  |  | 3700 | 28.5859 | 77392.4819 | 220.8358 | 199.919 | 0 | 0 | 0 | 1
[10 empty] | 3750 | 20.92 | 72132.16 | 217.4379 | 198.2027 | 0 | 0 | 0 | 1 | 3600 | 192.464 | 611315.872 | 423.8392 | 254.0292 | -2043880.4018 | -436741.426 | 6.3368 | 2171916.9157 | HT-H298 = A*T + B*T^2 + C*T^-1 + D*T^0.5 + E*T^3 + F | [8 empty] | 544.59-1200: | 0 | 0.001564 | 0 | 0 | 0 | 0 | 0 | [10 empty] | 3950 | 104.0995 | 319852.2074 | 373.8881 | 292.9128 | -91912.4916 | 347760.2021 | -4.5987 | 2.5195e-05 | 4150 | 37.7626 | 136685.6944 | 285.7112 | 252.7749 | -139057.5909 | -457870.5948 | 5.763 | 579377.5609 | 4150 | 63.3638 | 225105.3709 | 354.4174 | 300.1751 | -406027.196 | -392556.1257 | 4.9409 | 87274.0029 | Enthalpy and Heat capacity equations: | [17 empty] | ------------- | [17 empty] | 3300 | 62.76 | 249835.008 | 191.3849 | 115.6774 | -683211.2153 | -160752.0372 | 2.5444 | 350.3065 | 432-720: | 41.6622 | -0.020394 | 4553314.9772 | -870.3474 | 5.9499e-07 | -482609.1175 | [11 empty] | 1112-1400: | 190.5797 | -1103.497 | -0.082771 | 1941522.44 | 12600.8189 | 3.2639e-06 | -1574150.7818 | [37 empty] | 3750 | 28.8136 | 78827.4834 | 221.2211 | 200.2004 | 0 | 0 | 0 | 1
[10 empty] | 3800 | 20.92 | 73178.16 | 217.715 | 198.4576 | 0 | 0 | 0 | 1 | 3650 | 192.464 | 620939.072 | 426.4939 | 256.3736 | -2039407.1435 | -414450.9791 | 5.931 | 853192.8306 | ------------- | [8 empty] | 1200-1910: | 0 | 0 | 0 | 0 | 0 | 0 | 0 | [10 empty] | 4000 | 104.1901 | 325059.4644 | 375.1981 | 293.9332 | -91993.2876 | 353326.1798 | -4.6139 | 2.4328e-05 | 4200 | 37.7837 | 138574.35 | 286.1636 | 253.1697 | -139607.5509 | -461708.4193 | 5.7421 | 552184.8475 | 4200 | 63.411 | 228274.7396 | 355.1765 | 300.8254 | -406335.7198 | -392391.9767 | 4.88 | 75861.8417 | Cp = A + B*T + C*T^-2 + D*T^-0.5 + E*T^2 | [17 empty] | 298.15-720: | 398.7457 | -0.16012 | -4137737.0936 | -12091.8273 | 4.0751e-05 | -1112324.5082 | [11 empty] | 3350 | 62.76 | 252973.008 | 192.3287 | 116.8144 | -682426.1561 | -152841.9381 | 2.3831 | 241.6217 | 720-881.8: | 58.0668 | -0.030278 | 4298090.9772 | -870.3474 | 5.9499e-07 | -489862.2224 | [47 empty] | HT-H298 = A*T + B*T^2 + C*T^-1 + D*T^0.5 + E*T^3 + F | [8 empty] | 3800 | 29.0378 | 80273.7831 | 221.6042 | 200.4795 | 0 | 0 | 0 | 1
[10 empty] | 3850 | 20.92 | 74224.16 | 217.9885 | 198.7095 | 0 | 0 | 0 | 1 | 3700 | 192.464 | 630562.272 | 429.1125 | 258.6903 | -2034939.3297 | -392221.7746 | 5.5371 | 344415.9203 | T (K) | A | B | C | D | E | F |  |  | 1910-2100: | -6.276 | 150.5153 | 0 | 0 | 0 | 0 | -196919.96 | [10 empty] | 4050 | 104.2768 | 330271.1524 | 376.4929 | 294.9445 | -92082.4138 | 358893.2191 | -4.6287 | 2.3511e-05 | 4250 | 37.8048 | 140464.0618 | 286.6109 | 253.5605 | -140161.1984 | -465539.6746 | 5.7216 | 526766.0656 | 4250 | 63.4584 | 231446.4727 | 355.9272 | 301.4692 | -406648.4376 | -392224.1299 | 4.8205 | 66152.8341 | ------------- | [17 empty] | 720-1112: | 415.1503 | -0.17001 | -4392961.0936 | -12091.8273 | 4.0751e-05 | -1119577.613 | [11 empty] | 3400 | 62.76 | 256111.008 | 193.2585 | 117.9317 | -681666.4345 | -144943.3697 | 2.2267 | 168.5564 | 881.8-1112: | 54.4025 | -0.024259 | -379466.2148 | -870.3474 | 6.703e-07 | -539315.5036 | [47 empty] | ------------- | [8 empty] | 3850 | 29.2583 | 81731.2028 | 221.9852 | 200.7563 | 0 | 0 | 0 | 1
[10 empty] | 3900 | 20.92 | 75270.16 | 218.2584 | 198.9584 | 0 | 0 | 0 | 1 | 3750 | 192.464 | 640185.472 | 431.6959 | 260.9798 | -2030476.9604 | -370052.911 | 5.1545 | 142713.6244 | ------------- | [26 empty] | 4100 | 104.3597 | 335487.0804 | 377.7729 | 295.9468 | -92180.0612 | 364461.4109 | -4.6432 | 2.274e-05 | 4300 | 37.8261 | 142354.8355 | 287.0532 | 253.9474 | -140718.5275 | -469364.3946 | 5.7015 | 502976.4815 | 4300 | 63.5063 | 234620.5898 | 356.6697 | 302.1068 | -406965.3297 | -392052.5794 | 4.7624 | 57864.4297 | T (K) | A | B | C | D | E | [12 empty] | 1112-1200: | 385.4866 | -0.14937 | -4392961.0936 | -12091.8273 | 4.0751e-05 | -1120646.1878 | [11 empty] | 3450 | 62.76 | 259249.008 | 194.1747 | 119.0301 | -680932.9535 | -137055.7831 | 2.0751 | 118.8649 | 1112-1757: | 24.7387 | -0.0036217 | -379466.2148 | -870.3474 | 6.703e-07 | -540384.6832 | [47 empty] | T (K) | A | B | C | D | E | F |  |  | 3900 | 29.475 | 83199.5521 | 222.3642 | 201.0309 | 0 | 0 | 0 | 1
[10 empty] | 3950 | 20.92 | 76316.16 | 218.5249 | 199.2044 | 0 | 0 | 0 | 1 | 3800 | 192.464 | 649808.672 | 434.2452 | 263.2429 | -2026020.0354 | -347943.5114 | 4.7827 | 60636.4708 | 298.15-2000: | 30.4618 | -0.0034458 | -160936.7274 | -332.7916 | 7.6958e-07 | -2510.4 | [20 empty] | 4150 | 104.439 | 340707.0642 | 379.0384 | 296.9403 | -92286.414 | 370030.8463 | -4.6574 | 2.201e-05 | 4350 | 37.8476 | 144246.6781 | 287.4906 | 254.3305 | -141279.5313 | -473182.6127 | 5.6819 | 480685.337 | 4350 | 63.5547 | 237797.1131 | 357.4042 | 302.7382 | -407286.3742 | -391877.32 | 4.7056 | 50765.2865 | ------------- | [17 empty] | 1200-1430: | -2779.425 | 0.77309 | -1364993812.1656 | 575.4841 | -1.4521e-07 | 2114606.7082 | [11 empty] | 3500 | 62.76 | 262387.008 | 195.0778 | 120.11 | -680226.6166 | -129178.6325 | 1.9279 | 84.6939 | 1757-2000: | 17.8778 | 0.0037773 | -379466.2148 | -870.3474 | -5.3403e-07 | -697882.9952 | [47 empty] | ------------- | [8 empty] | 3950 | 29.6874 | 84678.629 | 222.741 | 201.3034 | 0 | 0 | 0 | 1
[10 empty] | 4000 | 20.92 | 77362.16 | 218.788 | 199.4475 | 0 | 0 | 0 | 1 | 3850 | 192.464 | 659431.872 | 436.7611 | 265.4801 | -2021568.5549 | -325892.7216 | 4.4215 | 26390.8228 | 2000-3200: | 11.888 | 0.0023394 | -4056015.624 | 0 | 0 | 4715.368 | [20 empty] | 4200 | 104.5149 | 345930.9259 | 380.2896 | 297.9251 | -92401.6501 | 375601.6162 | -4.6712 | 2.132e-05 | 4400 | 37.8692 | 146139.5979 | 287.9233 | 254.7097 | -141844.2017 | -476994.3613 | 5.6625 | 459774.3053 | 4400 | 63.6036 | 240976.0668 | 358.1308 | 303.3635 | -407611.5466 | -391698.3467 | 4.65 | 44665.2577 | 298.15-2000: | 82.5863 | -0.002216 | 306116.9334 | -756.6785 | 0 | [12 empty] | 1430-1690: | 76.791 | 0.0012456 | 73021498.9064 | 575.4841 | -1.4521e-07 | -1397045.4118 | [11 empty] | 3550 | 62.76 | 265525.008 | 195.968 | 121.1722 | -679548.327 | -121311.3744 | 1.7849 | 60.9456 | [54 empty] | 298.15-3500: | 32.6352 | 0 | 0 | 0 | 0 | -9731.984 |  |  | 4000 | 29.8955 | 86168.2205 | 223.1157 | 201.5737 | 0 | 0 | 0 | 1
[10 empty] | 4050 | 20.92 | 78408.16 | 219.0479 | 199.6879 | 0 | 0 | 0 | 1 | 3900 | 192.464 | 669055.072 | 439.2445 | 267.6919 | -2017122.5189 | -303899.7096 | 4.0702 | 11754.6417 | [27 empty] | 4250 | 104.5873 | 351158.4938 | 381.5269 | 298.9014 | -92525.9412 | 381173.8115 | -4.6847 | 2.0666e-05 | 4450 | 37.8911 | 148033.6042 | 288.3513 | 255.0853 | -142412.529 | -480799.6723 | 5.6436 | 440136.1368 | 4450 | 63.653 | 244157.4776 | 358.8498 | 303.9829 | -407940.8204 | -391515.6549 | 4.5956 | 39407.4716 | 2000-3200: | 55.2121 | 0.0040501 | 0 | 0 | -4.9995e-07 | [12 empty] | 1690-1757: | 21.8468 | 0.0012456 | 57141.3064 | 575.4841 | -1.4521e-07 | -1231225.1238 | [11 empty] | 3600 | 62.76 | 268663.008 | 196.8458 | 122.2172 | -678898.9878 | -113453.4681 | 1.6461 | 44.2729 | Del(Gf) = A*T*Ln( T ) + B*T + C*T^2 + D*T^-1 + E*T^0.5 + F*T^3 + G | [62 empty] | 4050 | 30.099 | 87668.1024 | 223.4884 | 201.8419 | 0 | 0 | 0 | 1
[10 empty] | 4100 | 20.92 | 79454.16 | 219.3046 | 199.9256 | 0 | 0 | 0 | 1 | 3950 | 192.464 | 678678.272 | 441.6963 | 269.879 | -2012681.9272 | -281963.6649 | 3.7286 | 5353.1748 | Heat of formation and Free Energy of formation equations: | [26 empty] | 4300 | 104.6565 | 356389.6019 | 382.7506 | 299.8693 | -92659.4533 | 386747.5229 | -4.698 | 2.0046e-05 | 4500 | 37.9131 | 149928.7078 | 288.7748 | 255.4573 | -142984.5027 | -484598.5771 | 5.625 | 421673.4706 | 4500 | 63.703 | 247341.374 | 359.5613 | 304.5965 | -408274.167 | -391329.2405 | 4.5424 | 34862.0389 | [18 empty] | 1757-1800: | 15.6377 | 0.0083877 | 57141.3064 | 575.4841 | -1.4521e-07 | -1389201.0165 | [11 empty] | 3650 | 62.76 | 271801.008 | 197.7114 | 123.2454 | -678279.5024 | -105604.3753 | 1.5113 | 32.4536 | ------------- | [53 empty] | Heat of formation and Free Energy of formation equations: | [8 empty] | 4100 | 30.2977 | 89178.0404 | 223.8589 | 202.1082 | 0 | 0 | 0 | 1
[10 empty] | 4150 | 20.92 | 80500.16 | 219.5582 | 200.1606 | 0 | 0 | 0 | 1 | 4000 | 192.464 | 688301.472 | 444.1173 | 272.0419 | -2008246.78 | -260083.7974 | 3.3963 | 2490.5025 | Del(Hf) = A*T + B*T^2 + C*T^-1 + D*T^0.5 + E*T^3 + F | [26 empty] | 4350 | 104.7225 | 361624.09 | 383.9609 | 300.8289 | -92802.3466 | 392322.8411 | -4.7109 | 1.9457e-05 | 4550 | 37.9354 | 151824.9205 | 289.1939 | 255.8257 | -143560.1109 | -488391.1063 | 5.6067 | 404297.7893 | 4550 | 63.7536 | 250527.7871 | 360.2655 | 305.2044 | -408611.5553 | -391139.0998 | 4.4903 | 30921.0344 | HT-H298 = A*T + B*T^2 + C*T^-1 + D*T^0.5 + E*T^3 + F | [35 empty] | 3700 | 62.76 | 274939.008 | 198.5653 | 124.2575 | -677690.7741 | -97763.5603 | 1.3802 | 23.9966 | T (K) | A | B | C | D | E | F | G | [46 empty] | Del(Hf) = A*T + B*T^2 + C*T^-1 + D*T^0.5 + E*T^3 + F | [8 empty] | 4150 | 30.4914 | 90697.7898 | 224.2274 | 202.3725 | 0 | 0 | 0 | 1
[10 empty] | 4200 | 20.92 | 81546.16 | 219.8087 | 200.393 | 0 | 0 | 0 | 1 | ------------- | [8 empty] | ------------- | [26 empty] | 4400 | 104.7855 | 366861.8028 | 385.1581 | 301.7804 | -92954.7764 | 397899.8561 | -4.7236 | 1.8898e-05 | 4600 | 37.958 | 153722.255 | 289.6086 | 256.1907 | -144139.3409 | -492177.2902 | 5.5888 | 387928.4964 | 4600 | 63.805 | 253716.7494 | 360.9625 | 305.8067 | -408952.9528 | -390945.2295 | 4.4392 | 27494.4779 | ------------- | [17 empty] | Del(Gf) = A*T*Ln( T ) + B*T + C*T^2 + D*T^-1 + E*T^0.5 + F*T^3 + G | [17 empty] | 3750 | 62.76 | 278077.008 | 199.4078 | 125.2539 | -677133.7059 | -89930.4894 | 1.2526 | 17.8913 | ------------- | [53 empty] | ------------- | [8 empty] | 4200 | 30.68 | 92227.0966 | 224.5937 | 202.6348 | 0 | 0 | 0 | 1
[10 empty] | 4250 | 20.92 | 82592.16 | 220.0563 | 200.6229 | 0 | 0 | 0 | 1 | [9 empty] | T (K) | A | B | C | D | E | F | [20 empty] | 4450 | 104.8455 | 372102.5904 | 386.3425 | 302.7239 | -93116.8926 | 403478.6581 | -4.736 | 1.8365e-05 | 4650 | 37.9809 | 155620.7253 | 290.0191 | 256.5522 | -144722.1787 | -495957.1585 | 5.5711 | 372492.1033 | 4650 | 63.857 | 256908.2958 | 361.6526 | 306.4035 | -409298.3247 | -390747.6267 | 4.3893 | 24507.1027 | T (K) | A | B | C | D | E | F | [11 empty] | ------------- | [17 empty] | 3800 | 62.76 | 281215.008 | 200.239 | 126.2351 | -676609.2013 | -82104.6311 | 1.1286 | 13.4458 | 298.15-368.3: | -20.8844 | 199.991 | 0.0062182 | -329137.7114 | -1740.6947 | -2.9749e-07 | -461665.0424 | [46 empty] | T (K) | A | B | C | D | E | F |  |  | 4250 | 30.8631 | 93765.697 | 224.9578 | 202.8953 | 0 | 0 | 0 | 1
[10 empty] | 4300 | 20.92 | 83638.16 | 220.301 | 200.8503 | 0 | 0 | 0 | 1 | Enthalpy and Heat capacity equations: | [8 empty] | ------------- | [26 empty] | 4500 | 104.9027 | 377346.3076 | 387.5143 | 303.6595 | -93288.8404 | 409059.3365 | -4.7482 | 1.7859e-05 | 4700 | 38.004 | 157520.3464 | 290.4254 | 256.9104 | -145308.6094 | -499730.7403 | 5.5538 | 357921.5084 | 4700 | 63.9098 | 260102.4627 | 362.3358 | 306.9949 | -409647.6345 | -390546.289 | 4.3404 | 21895.7485 | ------------- | [17 empty] | T (K) | A | B | C | D | E | F | G | [10 empty] | 3850 | 62.76 | 284353.008 | 201.0594 | 127.2015 | -676118.1634 | -74285.4562 | 1.0078 | 10.1823 | 368.3-388.36: | -30.3528 | 263.5164 | 0.013523 | -3622.5114 | -1740.6947 | -2.9749e-07 | -466330.6567 | [46 empty] | ------------- | [8 empty] | 4300 | 31.0408 | 95313.3183 | 225.3198 | 203.154 | 0 | 0 | 0 | 1
[10 empty] | 4350 | 20.92 | 84684.16 | 220.5428 | 201.0752 | 0 | 0 | 0 | 1 | Cp = A + B*T + C*T^-2 + D*T^-0.5 + E*T^2 | [8 empty] | 298.15-1337.58: | -154.3677 | 0.05644 | 2191425.2246 | 4991.0974 | -1.4227e-05 | 313952.9754 | [20 empty] | ------------- | [8 empty] | 4750 | 38.0275 | 159421.1341 | 290.8277 | 257.2653 | -145898.617 | -503498.0644 | 5.5368 | 344155.3595 | 4750 | 63.9634 | 263299.2884 | 363.0124 | 307.581 | -410000.8438 | -390341.2145 | 4.2924 | 19607.2498 | 298.15-2000: | 82.5863 | -0.001108 | -306116.9334 | -1513.3569 | 0 | 2631.736 | [11 empty] | ------------- | [17 empty] | 3900 | 62.76 | 287491.008 | 201.8693 | 128.1536 | -675661.4954 | -66472.4373 | 0.89028 | 7.7675 | 388.36-432: | -64.3562 | 464.0368 | 0.065869 | -3622.5114 | -1740.6947 | -2.9749e-07 | -473369.1873 | [46 empty] | 298.15-1357.6: | -64.3558 | 0.026723 | 970641.976 | 2399.8963 | -7.3382e-06 | -19610.457 |  |  | 4350 | 31.2127 | 96869.679 | 225.6797 | 203.4108 | 0 | 0 | 0 | 1
[10 empty] | 4400 | 20.92 | 85730.16 | 220.7819 | 201.2978 | 0 | 0 | 0 | 1 | ------------- | [8 empty] | 1337.58-2000: | -2.8931 | -0.0034458 | -160936.7274 | -332.7916 | 7.6958e-07 | 366694.7389 | [29 empty] | 4800 | 38.0514 | 161323.1053 | 291.226 | 257.617 | -146492.1848 | -507259.1591 | 5.52 | 331137.4867 | 4800 | 64.0178 | 266498.813 | 363.6825 | 308.1619 | -410357.9127 | -390132.4017 | 4.2454 | 17596.719 | 2000-3200: | 55.2121 | 0.0020251 | 0 | 0 | -1.6665e-07 | -21643.832 | [11 empty] | 298.15-720: | -398.7457 | 3433.0084 | 0.16012 | -2068868.5468 | -24183.6546 | -2.0376e-05 | -1112324.5082 | [10 empty] | 3950 | 62.76 | 290629.008 | 202.6688 | 129.0918 | -675240.1008 | -58665.0491 | 0.77577 | 5.9672 | 432-720: | -41.6622 | 355.1356 | 0.020394 | 2276657.4886 | -1740.6947 | -2.9749e-07 | -482609.1175 | [46 empty] | 1357.6-2839: | 0 | 0 | 0 | 0 | 0 | 0 |  |  | 4400 | 31.3787 | 98434.4891 | 226.0374 | 203.6659 | 0 | 0 | 0 | 1
[10 empty] | 4450 | 20.92 | 86776.16 | 221.0183 | 201.5181 | 0 | 0 | 0 | 1 | T (K) | A | B | C | D | E |  |  |  | 2000-3124: | -21.4668 | 0.0023394 | -4056015.624 | 0 | 0 | 373920.5069 | [20 empty] | Enthalpy and Heat capacity equations: | [8 empty] | 4850 | 38.0756 | 163226.2777 | 291.6205 | 257.9656 | -147089.295 | -511014.0523 | 5.5035 | 318816.3991 | 4850 | 64.073 | 269701.0782 | 364.3462 | 308.7377 | -410718.7995 | -389919.8494 | 4.1994 | 15826.1475 | [18 empty] | 720-1112: | -415.1503 | 3544.1415 | 0.17001 | -2196480.5468 | -24183.6546 | -2.0376e-05 | -1119577.613 | [10 empty] | 4000 | 62.76 | 293767.008 | 203.4582 | 130.0164 | -674854.8826 | -50862.7681 | 0.66419 | 4.6152 | 720-881.8: | -58.0668 | 466.2687 | 0.030278 | 2149045.4886 | -1740.6947 | -2.9749e-07 | -489862.2224 | [46 empty] | 2839-3500: | 176.1778 | -0.016602 | -31474093.976 | -10395.7965 | 8.2488e-07 | -121034.752 |  |  | 4450 | 31.5387 | 100007.4506 | 226.3928 | 203.9193 | 0 | 0 | 0 | 1
[10 empty] | 4500 | 20.92 | 87822.16 | 221.2521 | 201.736 | 0 | 0 | 0 | 1 | ------------- | [8 empty] | 3124-3200: | 0 | 0 | 0 | 0 | 0 | 0 | [20 empty] | Cp = A + B*T + C*T^-2 + D*T^-0.5 + E*T^2 | [8 empty] | 4900 | 38.1002 | 165130.6699 | 292.0111 | 258.311 | -147689.9289 | -514762.7715 | 5.4873 | 307144.8355 | 4900 | 64.1291 | 272906.1272 | 365.0036 | 309.3085 | -411083.4608 | -389703.5572 | 4.1542 | 14263.2593 | Heat of formation and Free Energy of formation equations: | [17 empty] | 1112-1200: | -385.4866 | 3359.9926 | 0.14937 | -2196480.5468 | -24183.6546 | -2.0376e-05 | -1120646.1878 | [10 empty] | ------------- | [8 empty] | 881.8-1112: | -54.4025 | 505.8404 | 0.024259 | -189733.1074 | -1740.6947 | -3.3515e-07 | -539315.5036 | [55 empty] | 4500 | 31.6925 | 101588.2572 | 226.7461 | 204.1709 | 0 | 0 | 0 | 1
[10 empty] | 4550 | 20.92 | 88868.16 | 221.4832 | 201.9518 | 0 | 0 | 0 | 1 | 298.15-2327: | 155.6402 | 0.0013253 | -1949961.568 | -951.1487 | 0 | [30 empty] | ------------- | [8 empty] | 4950 | 38.1252 | 167036.3014 | 292.398 | 258.6533 | -148294.0672 | -518505.3438 | 5.4714 | 296079.3644 | 4950 | 64.1861 | 276114.0048 | 365.655 | 309.8743 | -411451.852 | -389483.5249 | 4.1099 | 12880.5715 | Del(Hf) = A*T + B*T^2 + C*T^-1 + D*T^0.5 + E*T^3 + F | [17 empty] | 1200-1430: | 2779.425 | -20956.93 | -0.77309 | -682496906.0828 | 1150.9683 | 7.2607e-08 | 2114606.7082 | [19 empty] | 1112-1757: | -24.7387 | 321.6914 | 0.0036217 | -189733.1074 | -1740.6947 | -3.3515e-07 | -540384.6832 | [46 empty] | Del(Gf) = A*T*Ln( T ) + B*T + C*T^2 + D*T^-1 + E*T^0.5 + F*T^3 + G | [8 empty] | 4550 | 31.8399 | 103176.5954 | 227.0971 | 204.4209 | 0 | 0 | 0 | 1
[10 empty] | 4600 | 20.92 | 89914.16 | 221.7119 | 202.1653 | 0 | 0 | 0 | 1 | 2327-4000: | 192.464 | 0 | 0 | 0 | 0 |  |  |  | Del(Gf) = A*T*Ln( T ) + B*T + C*T^2 + D*T^-1 + E*T^0.5 + F*T^3 + G | [26 empty] | T (K) | A | B | C | D | E |  |  |  | 5000 | 38.1506 | 168943.1925 | 292.7813 | 258.9927 | -148901.6895 | -522241.796 | 5.4557 | 285580.0262 | 5000 | 64.2441 | 279324.7573 | 366.3003 | 310.4354 | -411823.9267 | -389259.7528 | 4.0665 | 11654.6193 | ------------- | [17 empty] | 1430-1690: | -76.791 | 795.0608 | -0.0012456 | 36510749.4532 | 1150.9683 | 7.2607e-08 | -1397045.4118 | [10 empty] | Enthalpy and Heat capacity equations: | [8 empty] | 1757-2000: | -17.8778 | 371.212 | -0.0037773 | -189733.1074 | -1740.6947 | 2.6701e-07 | -697882.9952 | [46 empty] | ------------- | [8 empty] | 4600 | 31.9809 | 104772.1439 | 227.4459 | 204.6693 | 0 | 0 | 0 | 1
[10 empty] | 4650 | 20.92 | 90960.16 | 221.938 | 202.3767 | 0 | 0 | 0 | 1 | [9 empty] | ------------- | [26 empty] | ------------- | [8 empty] | ------------- | [8 empty] | ------------- | [8 empty] | T (K) | A | B | C | D | E | F | [11 empty] | 1690-1757: | -21.8468 | 301.3433 | -0.0012456 | 28570.6532 | 1150.9683 | 7.2607e-08 | -1231225.1238 | [10 empty] | Cp = A + B*T + C*T^-2 + D*T^-0.5 + E*T^2 | [62 empty] | T (K) | A | B | C | D | E | F | G |  | 4650 | 32.1152 | 106374.5745 | 227.7923 | 204.9161 | 0 | 0 | 0 | 1
[10 empty] | 4700 | 20.92 | 92006.16 | 222.1618 | 202.586 | 0 | 0 | 0 | 1 | HT-H298 = A*T + B*T^2 + C*T^-1 + D*T^0.5 + E*T^3 + F | [8 empty] | T (K) | A | B | C | D | E | F | G | [19 empty] | 298.15-1500: | 61.2204 | 0.055815 | 1675460.8507 | -1025.6384 | -1.452e-05 | [21 empty] | ------------- | [17 empty] | 1757-1800: | -15.6377 | 361.0601 | -0.0083877 | 28570.6532 | 1150.9683 | 7.2607e-08 | -1389201.0165 | [10 empty] | ------------- | [62 empty] | ------------- | [8 empty] | 4700 | 32.2427 | 107983.5519 | 228.1365 | 205.1613 | 0 | 0 | 0 | 1
[10 empty] | 4750 | 20.92 | 93052.16 | 222.3832 | 202.7932 | 0 | 0 | 0 | 1 | ------------- | [8 empty] | ------------- | [26 empty] | 1500-4500: | 136.5662 | -0.001803 | -18331521.0645 | -1519.0566 | 0 |  |  |  | Enthalpy and Heat capacity equations: | [8 empty] | Enthalpy and Heat capacity equations: | [8 empty] | 298.15-368.3: | -34.1525 | 0.010961 | -81009.3654 | 780.2868 | -5.3167e-07 | -145692.8637 | [29 empty] | T (K) | A | B | C | D | E | [57 empty] | 298.15-1357.6: | 64.3558 | -550.7968 | -0.026723 | 485320.988 | 4799.7927 | 3.6691e-06 | -19610.457 |  | 4750 | 32.3634 | 109598.7341 | 228.4784 | 205.4049 | 0 | 0 | 0 | 1
[10 empty] | 4800 | 20.92 | 94098.16 | 222.6022 | 202.9984 | 0 | 0 | 0 | 1 | T (K) | A | B | C | D | E | F |  |  | 298.15-1337.58: | 154.3677 | -1411.8547 | -0.05644 | 1095712.6123 | 9982.1947 | 7.1135e-06 | 313952.9754 | [28 empty] | Cp = A + B*T + C*T^-2 + D*T^-0.5 + E*T^2 | [8 empty] | Cp = A + B*T + C*T^-2 + D*T^-0.5 + E*T^2 | [8 empty] | 368.3-388.36: | -24.6841 | 0.0036561 | 570021.0346 | 780.2868 | -5.3167e-07 | -150358.4781 | [29 empty] | ------------- | [62 empty] | 1357.6-2839: | 0 | 0 | 0 | 0 | 0 | 0 | 0 |  | 4800 | 32.477 | 111219.7727 | 228.8178 | 205.6471 | 0 | 0 | 0 | 1
[10 empty] | 4850 | 20.92 | 95144.16 | 222.819 | 203.2017 | 0 | 0 | 0 | 1 | ------------- | [8 empty] | 1337.58-2000: | 2.8931 | -135.7686 | 0.0034458 | -80468.3637 | -665.5832 | -3.8479e-07 | 366694.7389 | [19 empty] | HT-H298 = A*T + B*T^2 + C*T^-1 + D*T^0.5 + E*T^3 + F | [8 empty] | ------------- | [8 empty] | ------------- | [8 empty] | 388.36-432: | 9.3192 | -0.04869 | 570021.0346 | 780.2868 | -5.3167e-07 | -157396.905 | [29 empty] | 298.15-2000: | 50.7436 | 0.0036819 | -870272 | 0 | 0 | [57 empty] | 2839-3500: | -176.1778 | 1791.8197 | 0.016602 | -15737046.988 | -20791.593 | -4.1244e-07 | -121034.752 |  | 4850 | 32.5834 | 112846.3129 | 229.1549 | 205.8877 | 0 | 0 | 0 | 1
[10 empty] | 4900 | 20.92 | 96190.16 | 223.0336 | 203.4029 | 0 | 0 | 0 | 1 | 298.15-2327: | 155.6402 | 0.00066264 | 1949961.568 | -1902.2974 | 0 | -20154.328 |  |  | 2000-3124: | 21.4668 | -284.9248 | -0.0023394 | -2028007.812 | 0 | 0 | 373920.5069 | [19 empty] | ------------- | [8 empty] | T (K) | A | B | C | D | E |  |  |  | T (K) | A | B | C | D | E |  |  |  | 432-881.8: | -13.3748 | -0.003214 | 5130581.0346 | 780.2868 | -5.3167e-07 | -166636.9389 | [29 empty] | 2000-3200: | 49.3712 | 0.0043932 | 0 | 0 | 0 | [66 empty] | 4900 | 32.6826 | 114477.9939 | 229.4897 | 206.1268 | 0 | 0 | 0 | 1
[10 empty] | 4950 | 20.92 | 97236.16 | 223.246 | 203.6023 | 0 | 0 | 0 | 1 | 2327-4000: | 192.464 | 0 | 0 | 0 | 0 | -81554.528 |  |  | 3124-3200: | 0 | 0 | 0 | 0 | 0 | 0 | 0 | [19 empty] | T (K) | A | B | C | D | E | F |  |  | ------------- | [8 empty] | ------------- | [8 empty] | 881.8-2000: | -17.0391 | 0.002805 | 453023.8426 | 780.2868 | -4.5636e-07 | -216090.2202 | [29 empty] | 3200-4000: | 62.76 | 0 | 0 | 0 | 0 | [66 empty] | 4950 | 32.7744 | 116114.4489 | 229.8219 | 206.3645 | 0 | 0 | 0 | 1
[10 empty] | 5000 | 20.92 | 98282.16 | 223.4562 | 203.7998 | 0 | 0 | 0 | 1 | [36 empty] | ------------- | [8 empty] | 298.15-5000: | 53.7862 | -0.0024499 | 1133345.184 | -615.5877 | 2.1097e-07 |  |  |  | 298.15-5000: | 91.4313 | -0.0045005 | 803231.768 | -1070.4318 | 4.1685e-07 |  |  |  | 2000-3000: | -44.4134 | 0.005938 | 759140.776 | 2293.6437 | -6.23e-07 | -240365.7882 | [101 empty] | 5000 | 32.8586 | 117755.3055 | 230.1518 | 206.6007 | 0 | 0 | 0 | 1
[10 empty] | ------------- | [8 empty] | Heat of formation and Free Energy of formation equations: | [35 empty] | 298.15-1500: | 61.2204 | 0.027908 | -1675460.8507 | -2051.2769 | -4.8399e-06 | 20434.656 | [20 empty] | 3000-3200: | -5.1317 | 0.00085249 | 0 | 0 | -1.6665e-07 | -198884.348 | [29 empty] | HT-H298 = A*T + B*T^2 + C*T^-1 + D*T^0.5 + E*T^3 + F | [71 empty] | -------------
[19 empty] | Del(Hf) = A*T + B*T^2 + C*T^-1 + D*T^0.5 + E*T^3 + F | [35 empty] | 1500-4500: | 136.5662 | -0.0009015 | 18331521.0645 | -3038.1132 | 0 | -19217.112 |  |  | HT-H298 = A*T + B*T^2 + C*T^-1 + D*T^0.5 + E*T^3 + F | [8 empty] | HT-H298 = A*T + B*T^2 + C*T^-1 + D*T^0.5 + E*T^3 + F | [44 empty] | -------------
[10 empty] | Enthalpy and Heat capacity equations: | [8 empty] | ------------- | [44 empty] | ------------- | [8 empty] | ------------- | [8 empty] | Del(Gf) = A*T*Ln( T ) + B*T + C*T^2 + D*T^-1 + E*T^0.5 + F*T^3 + G | [35 empty] | T (K) | A | B | C | D | E | F | [65 empty] | Enthalpy and Heat capacity equations:
[10 empty] | Cp = A + B*T + C*T^-2 + D*T^-0.5 + E*T^2 | [8 empty] | T (K) | A | B | C | D | E | F | [29 empty] | Heat of formation and Free Energy of formation equations: | [8 empty] | T (K) | A | B | C | D | E | F |  |  | T (K) | A | B | C | D | E | F |  |  | ------------- | [35 empty] | ------------- | [71 empty] | Cp = A + B*T + C*T^-2 + D*T^-0.5 + E*T^2
[10 empty] | ------------- | [8 empty] | ------------- | [35 empty] | Del(Hf) = A*T + B*T^2 + C*T^-1 + D*T^0.5 + E*T^3 + F | [8 empty] | ------------- | [8 empty] | ------------- | [8 empty] | T (K) | A | B | C | D | E | F | G | [28 empty] | 298.15-2000: | 50.7436 | 0.001841 | 870272 | 0 | 0 | -18212.952 | [65 empty] | -------------
[10 empty] | T (K) | A | B | C | D | E |  |  |  | 298.15-933.61: | 98.105 | -0.024273 | 1611764.664 | -2733.0976 | -4.0669e-07 | -1660984.9787 | [29 empty] | ------------- | [8 empty] | 298.15-5000: | 53.7862 | -0.0012249 | -1133345.184 | -1231.1755 | 7.0322e-08 | 9129.488 |  |  | 298.15-5000: | 91.4313 | -0.0022502 | -803231.768 | -2140.8637 | 1.3895e-07 | 12598.024 |  |  | ------------- | [35 empty] | 2000-3200: | 49.3712 | 0.0021966 | 0 | 0 | 0 | -16418.016 | [65 empty] | T (K) | A | B | C | D | E
[10 empty] | ------------- | [8 empty] | 933.61-2327: | 11.4987 | 0.0035727 | 2868629.896 | -338.8705 | -4.0669e-07 | -1700490.8664 | [29 empty] | T (K) | A | B | C | D | E | F | [20 empty] | 298.15-368.3: | 34.1525 | -359.1412 | -0.010961 | -40504.6827 | 1560.5735 | 2.6583e-07 | -145692.8637 | [28 empty] | 3200-4000: | 62.76 | 0 | 0 | 0 | 0 | 42727.008 | [65 empty] | -------------
[10 empty] | 298.15-2000: | 20.7777 | 0 | 54810.4 | 0 | 0 |  |  |  | 2327-2798: | 48.3225 | 0.00291 | 918668.328 | 1563.4269 | -4.0669e-07 | -1761891.0664 | [29 empty] | ------------- | [8 empty] | Heat of formation and Free Energy of formation equations: | [8 empty] | Heat of formation and Free Energy of formation equations: | [8 empty] | 368.3-388.36: | 24.6841 | -295.6158 | -0.0036561 | 285010.5173 | 1560.5735 | 2.6583e-07 | -150358.4781 | [100 empty] | 298.15-1000: | 20.7861 | 0 | 0 | 0 | 0
[10 empty] | 2000-5000: | 20.92 | 0 | 0 | 0 | 0 |  |  |  | 2798-3000: | 69.9956 | 0.00291 | 918668.328 | 1563.4269 | -4.0669e-07 | -2409123.228 | [29 empty] | 298.15-1500: | -9.4553 | 0.019784 | -2078668.7467 | -1891.6489 | -4.2011e-06 | -34002.1157 |  |  | Del(Hf) = A*T + B*T^2 + C*T^-1 + D*T^0.5 + E*T^3 + F | [8 empty] | Del(Hf) = A*T + B*T^2 + C*T^-1 + D*T^0.5 + E*T^3 + F | [8 empty] | 388.36-432: | -9.3192 | -95.0954 | 0.04869 | 285010.5173 | 1560.5735 | 2.6583e-07 | -157396.905 | [28 empty] | Heat of formation and Free Energy of formation equations: | [71 empty] | 1000-5000: | -143.5426 | 0.033203 | -31474092.8022 | 5197.8978 | -2.4746e-06
[19 empty] | 3000-4000: | 97.3596 | -0.0010889 | 0 | 0 | 0 | -2380262.956 | [29 empty] | 1500-3000: | 65.8905 | -0.0090247 | 17928313.1685 | -2878.4853 | 6.3884e-07 | -73653.8837 |  |  | ------------- | [8 empty] | ------------- | [8 empty] | 432-881.8: | 13.3748 | -203.9966 | 0.003214 | 2565290.5173 | 1560.5735 | 2.6583e-07 | -166636.9389 | [28 empty] | Del(Hf) = A*T + B*T^2 + C*T^-1 + D*T^0.5 + E*T^3 + F
[10 empty] | HT-H298 = A*T + B*T^2 + C*T^-1 + D*T^0.5 + E*T^3 + F | [44 empty] | 3000-4500: | 51.0955 | -0.0034537 | 18331521.0645 | -3038.1132 | 0 | -53551.016 |  |  | T (K) | A | B | C | D | E | F |  |  | T (K) | A | B | C | D | E | F |  |  | 881.8-2000: | 17.0391 | -164.425 | -0.002805 | 226511.9213 | 1560.5735 | 2.2818e-07 | -216090.2202 | [28 empty] | ------------- | [71 empty] | HT-H298 = A*T + B*T^2 + C*T^-1 + D*T^0.5 + E*T^3 + F
[10 empty] | ------------- | [8 empty] | Del(Gf) = A*T*Ln( T ) + B*T + C*T^2 + D*T^-1 + E*T^0.5 + F*T^3 + G | [44 empty] | ------------- | [8 empty] | ------------- | [8 empty] | 2000-3000: | 44.4134 | -422.1373 | -0.005938 | 379570.388 | 4587.2874 | 3.115e-07 | -240365.7882 | [28 empty] | T (K) | A | B | C | D | E | F | [65 empty] | -------------
[10 empty] | T (K) | A | B | C | D | E | F |  |  | ------------- | [35 empty] | Del(Gf) = A*T*Ln( T ) + B*T + C*T^2 + D*T^-1 + E*T^0.5 + F*T^3 + G | [8 empty] | 298.15-3000: | -28.7527 | 0.0036605 | -257207.216 | 1062.4682 | -4.6135e-07 | -119753.457 |  |  | 298.15-3000: | -17.9837 | 0.0036052 | 379128.976 | 673.9223 | -5.2828e-07 | -401360.7437 |  |  | 3000-3200: | 5.1317 | -50.8703 | -0.00085249 | 0 | 0 | 8.3324e-08 | -198884.348 | [28 empty] | ------------- | [71 empty] | T (K) | A | B | C | D | E | F
[10 empty] | ------------- | [8 empty] | T (K) | A | B | C | D | E | F | G | [28 empty] | ------------- | [8 empty] | 3000-5000: | 12.9357 | -0.0021737 | -1133345.184 | -1231.1755 | 7.0322e-08 | -80744.924 |  |  | 3000-5000: | 32.826 | -0.0035619 | -803231.768 | -2140.8637 | 1.3895e-07 | -352732.12 | [38 empty] | 298.15-720: | 7.8385 | -0.0079419 | 1431718.776 | 521.1423 | -1.3556e-07 | -650518.6263 | [65 empty] | -------------
[10 empty] | 298.15-2000: | 20.7777 | 0 | -54810.4 | 0 | 0 | -6012.408 |  |  | ------------- | [35 empty] | T (K) | A | B | C | D | E | F | G | [55 empty] | 720-1112: | 24.2431 | -0.017827 | 1176494.776 | 521.1423 | -1.3556e-07 | -657771.7311 | [65 empty] | 298.15-1000: | 20.7861 | 0 | 0 | 0 | 0 | -6196.504
[10 empty] | 2000-5000: | 20.92 | 0 | 0 | 0 | 0 | -6317.84 |  |  | 298.15-933.61: | -98.105 | 1123.2271 | 0.024273 | 805882.332 | -5466.1952 | 2.0334e-07 | -1660984.9787 | [28 empty] | ------------- | [8 empty] | Del(Gf) = A*T*Ln( T ) + B*T + C*T^2 + D*T^-1 + E*T^0.5 + F*T^3 + G | [8 empty] | Del(Gf) = A*T*Ln( T ) + B*T + C*T^2 + D*T^-1 + E*T^0.5 + F*T^3 + G | [44 empty] | 1112-1757: | -5.4206 | 0.002811 | 1176494.776 | 521.1423 | -1.3556e-07 | -658840.9107 | [65 empty] | 1000-5000: | -143.5426 | 0.016602 | 31474092.8022 | 10395.7956 | -8.2488e-07 | -217852.512
[19 empty] | 933.61-2327: | -11.4987 | 441.7964 | -0.0035727 | 1434314.948 | -677.7411 | 2.0334e-07 | -1700490.8664 | [28 empty] | 298.15-1500: | 9.4553 | 126.5044 | -0.019784 | -1039334.3734 | -3783.2978 | 2.1005e-06 | -34002.1157 |  | ------------- | [8 empty] | ------------- | [44 empty] | 1757-2000: | -12.2815 | 0.01021 | 1176494.776 | 521.1423 | -1.3399e-06 | -816339.2227
[10 empty] | Heat of formation and Free Energy of formation equations: | [8 empty] | 2327-2798: | -48.3225 | 673.4206 | -0.00291 | 459334.164 | 3126.8538 | 2.0334e-07 | -1761891.0664 | [28 empty] | 1500-3000: | -65.8905 | 712.7046 | 0.0090247 | 8964156.5843 | -5756.9706 | -3.1942e-07 | -73653.8837 |  | T (K) | A | B | C | D | E | F | G |  | T (K) | A | B | C | D | E | F | G | [37 empty] | 2000-3000: | -13.6539 | 0.010566 | 306222.776 | 521.1423 | -1.3399e-06 | -814544.2867 | [65 empty] | Heat of formation and Free Energy of formation equations:
[10 empty] | Del(Hf) = A*T + B*T^2 + C*T^-1 + D*T^0.5 + E*T^3 + F | [8 empty] | 2798-3000: | -69.9956 | 1076.7545 | -0.00291 | 459334.164 | 3126.8538 | 2.0334e-07 | -2409123.228 | [28 empty] | 3000-4500: | -51.0955 | 607.1933 | 0.0034537 | 9165760.5323 | -6076.2265 | 0 | -53551.016 |  | ------------- | [8 empty] | ------------- | [44 empty] | 3000-3200: | -4.5325 | 0.0092326 | 0 | 0 | -1.2043e-06 | -804924.196 | [65 empty] | Del(Hf) = A*T + B*T^2 + C*T^-1 + D*T^0.5 + E*T^3 + F
[10 empty] | ------------- | [8 empty] | 3000-4000: | -97.3596 | 1333.1945 | 0.0010889 | 0 | 0 | 0 | -2380262.956 | [37 empty] | 298.15-3000: | 28.7527 | -342.7279 | -0.0036605 | -128603.608 | 2124.9364 | 2.3067e-07 | -119753.457 |  | 298.15-3000: | 17.9837 | -158.1645 | -0.0036052 | 189564.488 | 1347.8446 | 2.6414e-07 | -401360.7437 | [37 empty] | 3200-4000: | 8.8563 | 0.007036 | 0 | 0 | -1.2043e-06 | -745779.172 | [65 empty] | -------------
[10 empty] | T (K) | A | B | C | D | E | F | [47 empty] | 3000-5000: | -12.9357 | 46.7325 | 0.0021737 | -566672.592 | -2462.3509 | -3.5161e-08 | -80744.924 |  | 3000-5000: | -32.826 | 316.7759 | 0.0035619 | -401615.884 | -4281.7274 | -6.9475e-08 | -352732.12 | [109 empty] | T (K) | A | B | C | D | E | F
[10 empty] | ------------- | [107 empty] | Del(Gf) = A*T*Ln( T ) + B*T + C*T^2 + D*T^-1 + E*T^0.5 + F*T^3 + G | [71 empty] | -------------
[10 empty] | 298.15-933.61: | 32.3242 | -0.013923 | -683243.016 | -1197.1135 | 0 | 344260.2166 | [101 empty] | ------------- | [71 empty] | 298.15-1000: | -76.2049 | 0.026723 | 970641.976 | 2399.8963 | -7.3382e-06 | 313076.119
[10 empty] | 933.61-2000: | -10.9788 | 0 | -54810.4 | 0 | 0 | 324507.2728 | [101 empty] | T (K) | A | B | C | D | E | F | G | [64 empty] | 1000-1357.6: | -240.5336 | 0.043325 | 32444734.7782 | 12795.692 | -8.1631e-06 | 101420.111
[10 empty] | 2000-2798: | -10.8366 | 0 | 0 | 0 | 0 | 324201.8408 | [101 empty] | ------------- | [71 empty] | 1357.6-2839: | -176.1778 | 0.016602 | 31474092.8022 | 10395.7956 | -8.2488e-07 | 121028.8944
[10 empty] | 2798-5000: | 0 | 0 | 0 | 0 | 0 | 0 | [101 empty] | 298.15-720: | -7.8385 | 131.65 | 0.0079419 | 715859.388 | 1042.2846 | 6.7781e-08 | -650518.6263 | [64 empty] | 2839-5000: | 0 | 0 | 0 | 0 | 0 | 0
[118 empty] | 720-1112: | -24.2431 | 242.7831 | 0.017827 | 588247.388 | 1042.2846 | 6.7781e-08 | -657771.7311
[10 empty] | Del(Gf) = A*T*Ln( T ) + B*T + C*T^2 + D*T^-1 + E*T^0.5 + F*T^3 + G | [107 empty] | 1112-1757: | 5.4206 | 58.6342 | -0.002811 | 588247.388 | 1042.2846 | 6.7781e-08 | -658840.9107 | [64 empty] | Del(Gf) = A*T*Ln( T ) + B*T + C*T^2 + D*T^-1 + E*T^0.5 + F*T^3 + G
[10 empty] | ------------- | [107 empty] | 1757-2000: | 12.2815 | 108.1548 | -0.01021 | 588247.388 | 1042.2846 | 6.6995e-07 | -816339.2227 | [64 empty] | -------------
[10 empty] | T (K) | A | B | C | D | E | F | G | [100 empty] | 2000-3000: | 13.6539 | 97.6651 | -0.010566 | 153111.388 | 1042.2846 | 6.6995e-07 | -814544.2867 | [64 empty] | T (K) | A | B | C | D | E | F | G
[10 empty] | ------------- | [107 empty] | 3000-3200: | 4.5325 | 183.1451 | -0.0092326 | 0 | 0 | 6.0217e-07 | -804924.196 | [64 empty] | -------------
[10 empty] | 298.15-933.61: | -32.3242 | 137.5898 | 0.013923 | -341621.508 | -2394.2271 | 0 | 344260.2166 | [100 empty] | 3200-4000: | -8.8563 | 265.6929 | -0.007036 | 0 | 0 | 6.0217e-07 | -745779.172 | [64 empty] | 298.15-1000: | 76.2049 | -762.0913 | -0.026723 | 485320.988 | 4799.7927 | 3.6691e-06 | 313076.119
[10 empty] | 933.61-2000: | 10.9788 | -203.1243 | 0 | -27405.2 | 0 | 0 | 324507.2728 | [172 empty] | 1000-1357.6: | 240.5336 | -2342.6032 | -0.043325 | 16222367.3891 | 25591.3839 | 4.0815e-06 | 101420.111
[10 empty] | 2000-2798: | 10.8366 | -201.8939 | 0 | 0 | 0 | 0 | 324201.8408 | [172 empty] | 1357.6-2839: | 176.1778 | -1791.8042 | -0.016602 | 15737046.4011 | 20791.5912 | 4.1244e-07 | 121028.8944
[10 empty] | 2798-5000: | 0 | 0 | 0 | 0 | 0 | 0 | 0 | [172 empty] | 2839-5000: | 0 | 0 | 0 | 0 | 0 | 0 | 0
Group 2
Fe.947O, (c,l) | Fe.947O, (c,l) |  | GFW: | 68.8865 | Dens (g/cm3): | 5.72 | Tmax (K) | 2000 |  | Fe2O3, (c) |  | GFW: | 159.6922 | Dens (g/cm3): | 5.24 | Tmax (K) | 1800 |  | Fe3C, (c) |  | GFW: | 179.552 | Dens (g/cm3): | 7.694 | Tmax (K) | 1500 |  | Fe3O4, (c,l) |  | GFW: | 231.5386 | Dens (g/cm3): | 5.18 | Tmax (K) | 2000 |  | H2O, (g) |  | GFW: | 18.0153 | Dens (g/cm3): | 0.00074 | Tmax (K) | 5000 |  | H2O, (liq) |  | GFW: | 18.0153 | Dens (g/cm3): | 1 | Tmax (K) | 500 |  | H2S, (g) |  | GFW: | 34.0819 | Dens (g/cm3): | 0.00139 | Tmax (K) | 2000 |  | MgCO3, (c) |  | GFW: | 84.3142 | Dens (g/cm3): | 2.958 | Tmax (K) | 1000 |  | MgF2, (c,l) |  | GFW: | 62.3018 | Dens (g/cm3): | 3.15 | Tmax (K) | 2000 |  | MgO, (c,l) |  | GFW: | 40.3044 | Dens (g/cm3): | 3.58 | Tmax (K) | 4200 |  | Mo2C, (c,l) |  | GFW: | 203.891 | Dens (g/cm3): | 8.9 | Tmax (K) | 3000 |  | MoC, (gamma) |  | GFW: | 107.951 | Dens (g/cm3): | 8.2 | Tmax (K) | 1500 |  | MoO2, (c) |  | GFW: | 127.9388 | Dens (g/cm3): | 6.47 | Tmax (K) | 2000 |  | N, (g) |  | GFW: | 14.0067 | Dens (g/cm3): | 0.000573 | Tmax (K) | 5000 |  | N1.58O.42, (g) |  | GFW: | 28.8504 | Dens (g/cm3): | 0.00118 | Tmax (K) | 5000 |  | N2O, (g) |  | GFW: | 44.0129 | Dens (g/cm3): | 0.0018 | Tmax (K) | 5000 |  | N2O3, (g) |  | GFW: | 76.0117 | Dens (g/cm3): | 0.00311 | Tmax (K) | 5000 |  | N2O4, (g) |  | GFW: | 92.0111 | Dens (g/cm3): | 0.00376 | Tmax (K) | 5000 |  | N2O5, (g) |  | GFW: | 108.0105 | Dens (g/cm3): | 0.00442 | Tmax (K) | 5000 |  | NH3, (g) |  | GFW: | 17.0306 | Dens (g/cm3): | 0.0007 | Tmax (K) | 2000 |  | NO, (g) |  | GFW: | 30.0061 | Dens (g/cm3): | 0.00123 | Tmax (K) | 5000 |  | NO2, (g) |  | GFW: | 46.0055 | Dens (g/cm3): | 0.00188 | Tmax (K) | 5000 |  | O, (g) |  | GFW: | 15.9994 | Dens (g/cm3): | 0.00065 | Tmax (K) | 5000
Fe2O3, (c) | (Ferrous Oxide Non-stoichiometric.) |  | dH298°: | -266269.76 | S298°: | 57.4882 | Reference: | 1 |  | (Iron Oxide) |  | dH298°: | -824248 | S298°: | 87.4038 | Reference: | 1 |  | (Iron Carbide) |  | dH298°: | 25041.24 | S298°: | 104.6 | Reference: | 4 |  | (Iron Oxide) |  | dH298°: | -1118383.2 | S298°: | 146.1471 | Reference: | 1 |  | (Hydrogen Oxide) |  | dH298°: | -241814.28 | S298°: | 188.7235 | Reference: | 1,J |  | (Hydrogen Oxide) |  | dH298°: | -285829.96 | S298°: | 69.9481 | Reference: | J |  | (Hydrogen Sulfide) |  | dH298°: | -20627.12 | S298°: | 205.6478 | Reference: | 3 |  | (Magnesium Carbonate) |  | dH298°: | -1113111.36 | S298°: | 65.103 | Reference: | 4 |  | (Magnesium Difluoride) |  | dH298°: | -1124240.8 | S298°: | 57.2371 | Reference: | 2 |  | (Magnesium Oxide) |  | dH298°: | -601491.84 | S298°: | 26.945 | Reference: | 1, J |  | (Dibolybdenum Carbide) |  | dH298°: | -49789.6 | S298°: | 65.7725 | Reference: | 4 |  | (Molybdenum Monocarbide) |  | dH298°: | -28451.2 | S298°: | 36.6518 | Reference: | 4 |  | (Molybdenum Dioxide) |  | dH298°: | -588939.84 | S298°: | 46.275 | Reference: | 1 |  | (Nitrogen) |  | dH298°: | 472666.48 | S298°: | 153.1888 | Reference: | 1, J |  | (Air) |  | dH298°: | 0 | S298°: | 202.924 | Reference: | 1, J |  | (Nitrogen Oxide) |  | dH298°: | 82048.24 | S298°: | 219.8525 | Reference: | 1, J |  | (Dinitrogen Trioxide) |  | dH298°: | 83721.84 | S298°: | 309.2604 | Reference: | 1, J |  | (Dinitrogen Tetraoxide) |  | dH298°: | 9162.96 | S298°: | 304.2772 | Reference: | 1, J |  | (Dinitrogen Pentaoxide) |  | dH298°: | 11296.8 | S298°: | 346.4394 | Reference: | 1, J |  | (Nitrogen Trihydride) |  | dH298°: | -45940.32 | S298°: | 192.6648 | Reference: | 4 |  | (Nitrogen Monoxide) |  | dH298°: | 90248.88 | S298°: | 210.6518 | Reference: | 1, J |  | (Nitrogen Dioxide) |  | dH298°: | 33179.12 | S298°: | 239.9231 | Reference: | 1, J |  | (Oxygen) |  | dH298°: | 249173.936 | S298°: | 160.9501 | Reference: | 1, J
Fe3C, (c) | Elements: |  | %Fe | %O | [5 empty] | Elements: |  | %Fe | %O | [5 empty] | Elements: |  | %Fe | %C | [5 empty] | Elements: |  | %Fe | %O | [5 empty] | Elements: |  | %H | %O | [5 empty] | Elements: |  | %H | %O | [5 empty] | Elements: |  | %H | %S | [5 empty] | Elements: |  | %Mg | %C | %O |  |  |  |  | Elements: |  | %Mg | %F | [5 empty] | Elements: |  | %Mg | %O | [5 empty] | Elements: |  | %Mo | %C | [5 empty] | Elements: |  | %Mo | %C | [5 empty] | Elements: |  | %Mo | %O | [14 empty] | Elements: |  | %N | %O | [5 empty] | Elements: |  | %N | %O | [5 empty] | Elements: |  | %N | %O | [5 empty] | Elements: |  | %N | %O | [5 empty] | Elements: |  | %N | %O | [5 empty] | Elements: |  | %N | %H | [5 empty] | Elements: |  | %N | %O | [5 empty] | Elements: |  | %N | %O
Fe3O4, (c,l) | Atomic composition: |  | 48.6389 | 51.3611 | [5 empty] | Atomic composition: |  | 40 | 60 | [5 empty] | Atomic composition: |  | 75 | 25 | [5 empty] | Atomic composition: |  | 42.8571 | 57.1429 | [5 empty] | Atomic composition: |  | 66.6667 | 33.3333 | [5 empty] | Atomic composition: |  | 66.6667 | 33.3333 | [5 empty] | Atomic composition: |  | 66.6667 | 33.3333 | [5 empty] | Atomic composition: |  | 20 | 20 | 60 |  |  |  |  | Atomic composition: |  | 33.3333 | 66.6667 | [5 empty] | Atomic composition: |  | 50 | 50 | [5 empty] | Atomic composition: |  | 66.6667 | 33.3333 | [5 empty] | Atomic composition: |  | 50 | 50 | [5 empty] | Atomic composition: |  | 33.3333 | 66.6667 | [14 empty] | Atomic composition: |  | 79 | 21 | [5 empty] | Atomic composition: |  | 66.6667 | 33.3333 | [5 empty] | Atomic composition: |  | 40 | 60 | [5 empty] | Atomic composition: |  | 33.3333 | 66.6667 | [5 empty] | Atomic composition: |  | 28.5714 | 71.4286 | [5 empty] | Atomic composition: |  | 25 | 75 | [5 empty] | Atomic composition: |  | 50 | 50 | [5 empty] | Atomic composition: |  | 33.3333 | 66.6667
H2O, (g) | Weight composition: |  | 76.7743 | 23.2257 | [5 empty] | Weight composition: |  | 69.9433 | 30.0567 | [5 empty] | Weight composition: |  | 93.3106 | 6.6894 | [5 empty] | Weight composition: |  | 72.3599 | 27.6401 | [5 empty] | Weight composition: |  | 11.1898 | 88.8102 | [5 empty] | Weight composition: |  | 11.1898 | 88.8102 | [5 empty] | Weight composition: |  | 5.9148 | 94.0852 | [5 empty] | Weight composition: |  | 28.8267 | 14.2455 | 56.9278 |  |  |  |  | Weight composition: |  | 39.0117 | 60.9883 | [5 empty] | Weight composition: |  | 60.3036 | 39.6964 | [5 empty] | Weight composition: |  | 94.1091 | 5.8909 | [5 empty] | Weight composition: |  | 88.8737 | 11.1263 | [5 empty] | Weight composition: |  | 74.989 | 25.011 | [14 empty] | Weight composition: |  | 76.7083 | 23.2917 | [5 empty] | Weight composition: |  | 63.6484 | 36.3516 | [5 empty] | Weight composition: |  | 36.8542 | 63.1458 | [5 empty] | Weight composition: |  | 30.4458 | 69.5542 | [5 empty] | Weight composition: |  | 25.9359 | 74.0641 | [5 empty] | Weight composition: |  | 82.2447 | 17.7553 | [5 empty] | Weight composition: |  | 46.6796 | 53.3204 | [5 empty] | Weight composition: |  | 30.4458 | 69.5542
H2O, (liq) | Comments: | #VALUE! | [7 empty] | Comments: | Fe: Curie p. at 1043, transfs. at 1185 & 1667, melts at 1811, and boils at 3135 K. Data difficult to fit near Curie Pt. Decomposes to Fe3O4 near 1700 K. | [7 empty] | Comments: | Fe: Curie p. at 1043, transfs. at 1185 & 1667, melts at 1811, and boils at 3135 K | [7 empty] | Comments: | Fe: Curie p. at 1043, transfs. at 1185 & 1667, melts at 1811, and boils at 3135 K. Data hard to fit near Curie pt. Melting pt a function of pO2. | [7 empty] | Comments: | USBM to 3000, Janaf above. Slight misfit at 3000 K. | [7 empty] | Comments: | Superheated Liquid Water | [7 empty] | Comments: | S: trans. at 368.3, melts at 388.36, 2nd order trans. at 432.02, and normal b.p. at 717.824 K. Calc'd. b.p. to S2 at 881.8 K. | [7 empty] | Comments: | Mg: melts at 922 and boils at 1363 K. | [7 empty] | Comments: | Mg: melts at 922 and boils at 1363 K. | [7 empty] | Comments: | Mg: melts at 922 and boils at 1363 K. MgO melts at 3105 K. | [7 empty] | Comments: | Mo: melts at 2890 and boils at 4952 K. | [7 empty] | Comments: | Mo: melts at 2890 and boils at 4952 K. | [7 empty] | Comments: | Mo: melts at 2890 and boils at 4952 K. | [7 empty] | Comments: | [8 empty] | Comments: | Not for use in equilibrium calculations. S based on ideal mixing of gases. Air is assumed to be 79% N2, 21% O2. | [7 empty] | Comments: | [8 empty] | Comments: | [8 empty] | Comments: | Liquid at 294 K. | [7 empty] | Comments: | [8 empty] | Comments: | [8 empty] | Comments: | [8 empty] | Comments: | [8 empty] | Comments:
H2S, (g) |  |  | Unit: | (K, g-mole, J) | [7 empty] | Unit: | (K, g-mole, J) | [7 empty] | Unit: | (K, g-mole, J) | [7 empty] | Unit: | (K, g-mole, J) | [7 empty] | Unit: | (K, g-mole, J) | [7 empty] | Unit: | (K, g-mole, J) | [7 empty] | Unit: | (K, g-mole, J) | [7 empty] | Unit: | (K, g-mole, J) | [7 empty] | Unit: | (K, g-mole, J) | [7 empty] | Unit: | (K, g-mole, J) | [7 empty] | Unit: | (K, g-mole, J) | [7 empty] | Unit: | (K, g-mole, J) | [7 empty] | Unit: | (K, g-mole, J) | [7 empty] | Unit: | (K, g-mole, J) | [7 empty] | Unit: | (K, g-mole, J) | [7 empty] | Unit: | (K, g-mole, J) | [7 empty] | Unit: | (K, g-mole, J) | [7 empty] | Unit: | (K, g-mole, J) | [7 empty] | Unit: | (K, g-mole, J) | [7 empty] | Unit: | (K, g-mole, J) | [7 empty] | Unit: | (K, g-mole, J) | [7 empty] | Unit: | (K, g-mole, J) | [7 empty] | Unit: | (K, g-mole, J)
MgCO3, (c) | T (K) | Cp | HT-H298 | S° | (H°298-G°T)/T | dHf° | dGf° | Log(Kf) | Kf | T (K) | Cp | HT-H298 | S° | (H°298-G°T)/T | dHf° | dGf° | Log(Kf) | Kf | T (K) | Cp | HT-H298 | S° | (H°298-G°T)/T | dHf° | dGf° | Log(Kf) | Kf | T (K) | Cp | HT-H298 | S° | (H°298-G°T)/T | dHf° | dGf° | Log(Kf) | Kf | T (K) | Cp | HT-H298 | S° | (H°298-G°T)/T | dHf° | dGf° | Log(Kf) | Kf | T (K) | Cp | HT-H298 | S° | (H°298-G°T)/T | dHf° | dGf° | Log(Kf) | Kf | T (K) | Cp | HT-H298 | S° | (H°298-G°T)/T | dHf° | dGf° | Log(Kf) | Kf | T (K) | Cp | HT-H298 | S° | (H°298-G°T)/T | dHf° | dGf° | Log(Kf) | Kf | T (K) | Cp | HT-H298 | S° | (H°298-G°T)/T | dHf° | dGf° | Log(Kf) | Kf | T (K) | Cp | HT-H298 | S° | (H°298-G°T)/T | dHf° | dGf° | Log(Kf) | Kf | T (K) | Cp | HT-H298 | S° | (H°298-G°T)/T | dHf° | dGf° | Log(Kf) | Kf | T (K) | Cp | HT-H298 | S° | (H°298-G°T)/T | dHf° | dGf° | Log(Kf) | Kf | T (K) | Cp | HT-H298 | S° | (H°298-G°T)/T | dHf° | dGf° | Log(Kf) | Kf | T (K) | Cp | HT-H298 | S° | (H°298-G°T)/T | dHf° | dGf° | Log(Kf) | Kf | T (K) | Cp | HT-H298 | S° | (H°298-G°T)/T | dHf° | dGf° | Log(Kf) | Kf | T (K) | Cp | HT-H298 | S° | (H°298-G°T)/T | dHf° | dGf° | Log(Kf) | Kf | T (K) | Cp | HT-H298 | S° | (H°298-G°T)/T | dHf° | dGf° | Log(Kf) | Kf | T (K) | Cp | HT-H298 | S° | (H°298-G°T)/T | dHf° | dGf° | Log(Kf) | Kf | T (K) | Cp | HT-H298 | S° | (H°298-G°T)/T | dHf° | dGf° | Log(Kf) | Kf | T (K) | Cp | HT-H298 | S° | (H°298-G°T)/T | dHf° | dGf° | Log(Kf) | Kf | T (K) | Cp | HT-H298 | S° | (H°298-G°T)/T | dHf° | dGf° | Log(Kf) | Kf | T (K) | Cp | HT-H298 | S° | (H°298-G°T)/T | dHf° | dGf° | Log(Kf) | Kf | T (K) | Cp | HT-H298 | S° | (H°298-G°T)/T | dHf° | dGf° | Log(Kf) | Kf
MgF2, (c,l) | 298.15 | 47.9906 | 0 | 57.4882 | 57.4882 | -266267.802 | -245139.6536 | 42.9467 | 8.8451e+42 | 298.15 | 103.7619 | 0 | 87.4038 | 87.4038 | -824249.1173 | -742344.0387 | 130.0533 | 1.1307e+130 | 298.15 | 106.2761 | 0 | 104.6 | 104.6 | 25040.781 | 19966.1154 | -3.4979 | 0.00031775 | 298.15 | 150.7912 | 0 | 146.1471 | 146.1471 | -1118381.8763 | -1015291.8149 | 177.8718 | 7.4442e+177 | 298.15 | 33.5765 | 0 | 188.7235 | 188.7235 | -241812.7231 | -228585.2852 | 40.0465 | 1.113e+40 | 298.15 | 75.3872 | 0 | 69.9481 | 69.9481 | -285831.6159 | -237191.2949 | 41.5542 | 3.5827e+41 | 298.15 | 34.1917 | 0 | 205.6478 | 205.6478 | -20625.856 | -33453.4831 | 5.8608 | 725787.4735 | 298.15 | 76.153 | 0 | 65.103 | 65.103 | -1113110.5755 | -1029369.2363 | 180.3381 | 2.1781e+180 | 298.15 | 61.545 | 0 | 57.2371 | 57.2371 | -1124239.9556 | -1071131.8581 | 187.6546 | 4.5143e+187 | 298.15 | 37.1622 | 0 | 26.945 | 26.945 | -601492.4892 | -569217.5907 | 99.7228 | 5.2823e+99 | 298.15 | 60.2495 | 0 | 65.7725 | 65.7725 | -49787.7848 | -50596.1387 | 8.8641 | 731272676.6765 | 298.15 | 30.8777 | 0 | 36.6518 | 36.6518 | -28449.232 | -29120.3652 | 5.1017 | 126380.0165 | 298.15 | 55.9821 | 0 | 46.275 | 46.275 | -588940.2884 | -533060.3356 | 93.3883 | 2.4453e+93 | 298.15 | 20.7861 | 0 | 153.1888 | 153.1888 | 472667.3549 | 455542.2295 | -79.8077 | 1.557e-80 | 298.15 | 29.1773 | 0 | 202.924 | 202.924 | 0 | -2557.2922 | 0.44802 | 2.8056 | 298.15 | 38.6182 | 0 | 219.8525 | 219.8525 | 82048.0942 | 104161.1867 | -18.2483 | 5.6456e-19 | 298.15 | 65.6175 | 0 | 309.2604 | 309.2604 | 83719.7966 | 140307.6827 | -24.5809 | 2.6248e-25 | 298.15 | 77.257 | 0 | 304.2772 | 304.2772 | 9164.2362 | 97803.7256 | -17.1345 | 7.3365e-18 | 298.15 | 96.3028 | 0 | 346.4394 | 346.4394 | 11298.1637 | 117932.8815 | -20.661 | 2.1828e-21 | 298.15 | 35.6518 | 0 | 192.6648 | 192.6648 | -45941.1855 | -16441.8847 | 2.8805 | 759.4512 | 298.15 | 29.8445 | 0 | 210.6518 | 210.6518 | 90250.2464 | 86558.3897 | -15.1644 | 6.8485e-16 | 298.15 | 36.9738 | 0 | 239.9231 | 239.9231 | 33180.7006 | 51327.4954 | -8.9922 | 1.0181e-09 | 298.15 | 21.8615 | 0 | 160.9501 | 160.9501 | 249175.4858 | 231754.0887 | -40.6016 | 2.5024e-41
MgO, (c,l)
Mo2C, (c,l) | 300 | 48.0682 | 90.812 | 57.7853 | 57.4826 | -266249.9304 | -245008.6102 | 42.659 | 4.5609e+42 | 300 | 104.2088 | 191.2555 | 88.047 | 87.4095 | -824230.7868 | -741835.8798 | 129.1629 | 1.455e+129 | 300 | 106.3629 | 196.2296 | 105.2577 | 104.6036 | 25082.8671 | 19934.497 | -3.4708 | 0.00033819 | 300 | 151.3784 | 280.8303 | 147.0817 | 146.1456 | -1118349.8463 | -1014652.247 | 176.6636 | 4.6088e+176 | 300 | 33.5803 | 63.7017 | 188.9312 | 188.7189 | -241831.1386 | -228503.1529 | 39.7852 | 6.0988e+39 | 300 | 75.3589 | 137.8085 | 70.4143 | 69.955 | -285772.7118 | -236889.6675 | 41.2454 | 1.7597e+41 | 300 | 34.2068 | 64.5325 | 205.8593 | 205.6442 | -20657.8042 | -33532.9788 | 5.8385 | 689459.877 | 300 | 76.5013 | 141.9898 | 65.5752 | 65.1019 | -1113112.7826 | -1028849.62 | 179.1355 | 1.3662e+179 | 300 | 61.7365 | 114.8799 | 57.6184 | 57.2355 | -1124229.9331 | -1070802.357 | 186.44 | 2.7543e+186 | 300 | 37.2973 | 68.2261 | 27.1753 | 26.9478 | -601496.8585 | -569017.3136 | 99.073 | 1.183e+99 | 300 | 60.4213 | 113.436 | 66.1457 | 65.7676 | -49781.0134 | -50601.1753 | 8.8103 | 646092156.7196 | 300 | 30.955 | 59.163 | 36.8431 | 36.6459 | -28452.3719 | -29124.5199 | 5.0709 | 117744.7161 | 300 | 56.1482 | 103.2723 | 46.6218 | 46.2776 | -588935.4295 | -532713.6193 | 92.7521 | 5.6503e+92 | 300 | 20.7861 | 39.3295 | 153.3174 | 153.1863 | 472678.8764 | 455435.9337 | -79.2971 | 5.0459e-80 | 300 | 29.1648 | 55.4356 | 203.1044 | 202.9197 | 0 | -2573.16 | 0.44802 | 2.8056 | 300 | 38.6924 | 71.3667 | 220.0916 | 219.8537 | 82038.567 | 104298.4265 | -18.1597 | 6.9238e-19 | 300 | 65.7556 | 119.4766 | 309.6667 | 309.2684 | 83705.9297 | 140658.8496 | -24.4905 | 3.2325e-25 | 300 | 77.472 | 144.4003 | 304.7558 | 304.2744 | 9144.7997 | 98353.7878 | -17.1246 | 7.5055e-18 | 300 | 96.6213 | 179.8183 | 347.0361 | 346.4367 | 11286.8841 | 118594.5777 | -20.6488 | 2.245e-21 | 300 | 35.6983 | 65.1336 | 192.8855 | 192.6684 | -45982.1618 | -16258.7166 | 2.8308 | 677.3996 | 300 | 29.8301 | 56.5652 | 210.8364 | 210.6479 | 90251.3386 | 86535.4786 | -15.0669 | 8.5723e-16 | 300 | 37.0184 | 70.0232 | 240.152 | 239.9185 | 33167.8629 | 51440.1348 | -8.9564 | 1.1057e-09 | 300 | 21.8504 | 41.983 | 161.0853 | 160.9454 | 249188.7454 | 231645.9491 | -40.3324 | 4.6511e-41
MoC, (gamma) | 350 | 49.7321 | 2538.9105 | 65.3295 | 58.0755 | -265755.7956 | -241507.2378 | 36.0424 | 1.1024e+36 | 350 | 114.1501 | 5665.5956 | 104.9048 | 88.7174 | -823537.6125 | -728153.3725 | 108.6691 | 4.6672e+108 | 350 | 110.9415 | 5612.8211 | 121.948 | 105.9114 | 26170.5955 | 18989.7374 | -2.834 | 0.0014655 | 350 | 164.9022 | 8204.5099 | 171.4838 | 148.0423 | -1117229.4038 | -997451.572 | 148.8589 | 7.2263e+148 | 350 | 33.7927 | 1747.2155 | 194.1211 | 189.129 | -242334.8465 | -226242.1222 | 33.7642 | 5.8104e+33 | 350 | 75.5595 | 3904.8778 | 82.0278 | 70.871 | -284192.8643 | -228867.4996 | 34.156 | 1.4322e+34 | 350 | 34.7641 | 1787.7475 | 211.1709 | 206.0631 | -21551.2919 | -35608.8256 | 5.3142 | 206174.0888 | 350 | 84.4783 | 4176.7796 | 77.9987 | 66.0651 | -1113023.6528 | -1014809.2026 | 151.4494 | 2.8142e+151 | 350 | 65.9126 | 3313.2857 | 67.4709 | 58.0044 | -1123884.0872 | -1061923.2937 | 158.4806 | 3.0243e+158 | 350 | 40.3136 | 2013.1003 | 33.1654 | 27.4137 | -601549.878 | -563598.2877 | 84.111 | 1.2912e+84 | 350 | 64.2879 | 3236.7421 | 75.7673 | 66.5194 | -49552.8221 | -50754.9156 | 7.5746 | 37551306.7286 | 350 | 33.0034 | 1658.5732 | 41.77 | 37.0312 | -28537.3789 | -29229.8554 | 4.3622 | 23027.2153 | 350 | 60.0891 | 3013.266 | 55.5856 | 46.9763 | -588710.1802 | -523358.8066 | 78.1057 | 1.2755e+78 | 350 | 20.7861 | 1078.6351 | 156.5216 | 153.4397 | 472993.7833 | 452537.2814 | -67.5363 | 2.9086e-68 | 350 | 29.0649 | 1509.5176 | 207.5876 | 203.2747 | 0 | -3002.02 | 0.44802 | 2.8056 | 350 | 40.6939 | 2056.214 | 226.2069 | 220.332 | 81837.5935 | 108025.722 | -16.1217 | 7.5565e-17 | 350 | 69.4146 | 3499.5647 | 320.0803 | 310.0815 | 83426.1502 | 150175.5196 | -22.4121 | 3.8719e-23 | 350 | 83.1868 | 4162.0493 | 317.1309 | 305.2393 | 8765.5578 | 113255.6684 | -16.9022 | 1.2526e-17 | 350 | 104.5005 | 5213.6513 | 362.5398 | 347.6437 | 11186.8027 | 136492.2454 | -20.37 | 4.2658e-21 | 350 | 37.12 | 1884.4703 | 198.4917 | 193.1075 | -47062.5149 | -11218.6148 | 1.6743 | 47.2343 | 350 | 29.6979 | 1542.9775 | 215.4193 | 211.0108 | 90276.3288 | 85914.0793 | -12.8218 | 1.5075e-13 | 350 | 38.4781 | 1955.8273 | 245.963 | 240.3749 | 32855.2215 | 54511.1299 | -8.1352 | 7.3249e-09 | 350 | 21.6122 | 1128.1147 | 164.4343 | 161.2112 | 249537.8537 | 228694.2954 | -34.1302 | 7.4103e-35
MoO2, (c) | 400 | 50.8385 | 5054.8669 | 72.047 | 59.4099 | -265259.0986 | -238077.1593 | 31.0891 | 1.2279e+31 | 400 | 121.288 | 11560.1297 | 120.6363 | 91.736 | -822570.5549 | -714590.542 | 93.3143 | 2.0622e+93 | 400 | 118.4433 | 11338.4308 | 137.2278 | 108.8817 | 27305.5614 | 17887.9758 | -2.3359 | 0.0046144 | 400 | 175.4764 | 16722.6535 | 194.2169 | 152.4103 | -1115729.228 | -980439.0802 | 128.03 | 1.0715e+128 | 400 | 34.1587 | 3445.5056 | 198.656 | 190.0423 | -242841.0814 | -223908.5793 | 29.239 | 1.7336e+29 | 400 | 76.7427 | 7708.8443 | 92.1851 | 72.913 | -282593.4228 | -221072.5296 | 28.8686 | 7.3894e+28 | 368.3 | 35.0206 | 2426.246 | 212.9491 | 206.3614 | -21884.9426 | -36335.2624 | 5.1532 | 142300.9527 | 400 | 90.5753 | 8558.9142 | 89.6927 | 68.2954 | -1112730.5054 | -1000796.689 | 130.6884 | 4.8794e+130 | 400 | 68.7789 | 6684.6111 | 76.4702 | 59.7587 | -1123438.3209 | -1053101.2904 | 137.5185 | 3.3001e+137 | 400 | 42.4683 | 4085.3918 | 38.6965 | 28.483 | -601514.9341 | -558178.2303 | 72.8893 | 7.7506e+72 | 400 | 67.1317 | 6525.4057 | 84.5458 | 68.2323 | -49283.3747 | -50944.824 | 6.6526 | 4493616.3481 | 400 | 34.9025 | 3356.9577 | 46.303 | 37.9106 | -28627.9284 | -29322.693 | 3.8291 | 6746.591 | 400 | 63.2264 | 6098.8808 | 63.8215 | 48.5743 | -588347.8355 | -514046.2966 | 67.1264 | 1.3378e+67 | 400 | 20.7861 | 2117.9406 | 159.2972 | 154.0023 | 473309.3977 | 449593.3524 | -58.7098 | 1.9505e-59 | 400 | 29.2425 | 2966.4529 | 211.4783 | 204.0621 | 0 | -3430.88 | 0.44802 | 2.8056 | 400 | 42.5852 | 4138.8402 | 231.766 | 221.4189 | 81726.3435 | 111775.4013 | -14.5961 | 2.5344e-15 | 400 | 72.7901 | 7056.0976 | 329.5734 | 311.9332 | 83295.8189 | 159721.57 | -20.8571 | 1.3895e-21 | 400 | 88.4599 | 8455.5085 | 328.5893 | 307.4505 | 8625.6589 | 128194.8965 | -16.7402 | 1.8187e-17 | 400 | 111.078 | 10608.1282 | 376.9367 | 350.4164 | 11401.4276 | 154381.5311 | -20.1598 | 6.9213e-21 | 400 | 38.718 | 3779.9997 | 203.5516 | 194.1016 | -48077.7172 | -6027.9218 | 0.78715 | 6.1256 | 400 | 29.8663 | 3031.2597 | 219.3937 | 211.8155 | 90294.4258 | 85289.5977 | -11.1375 | 7.2864e-12 | 400 | 40.1309 | 3920.8672 | 251.2084 | 241.4063 | 32603.5824 | 57622.6824 | -7.5246 | 2.988e-08 | 400 | 21.453 | 2204.4999 | 167.3092 | 161.7979 | 249867.7449 | 225693.8961 | -29.4721 | 3.3722e-30
N, (g) | 450 | 51.632 | 7617.6081 | 78.0831 | 61.1551 | -264778.8072 | -234708.5001 | 27.2438 | 1.753e+27 | 450 | 126.84 | 17768.2396 | 135.2541 | 95.7691 | -821434.5425 | -701159.8761 | 81.3871 | 2.4384e+81 | 450 | 127.6447 | 17485.1801 | 151.6968 | 112.8409 | 28624.5944 | 16633.9692 | -1.9308 | 0.011728 | 450 | 184.4954 | 25726.5701 | 215.4166 | 158.2465 | -1113953.9232 | -963631.9167 | 111.8535 | 7.1374e+111 | 450 | 34.6209 | 5164.678 | 202.7053 | 191.2282 | -243341.3034 | -221511.8871 | 25.712 | 5.1521e+25 | 450 | 79.131 | 11598.9107 | 101.346 | 75.5707 | -280922.7507 | -213481.6551 | 24.7799 | 6.0239e+24 | ------------- | [8 empty] | 450 | 95.5793 | 13216.286 | 100.6581 | 71.2886 | -1112306.2391 | -986829.3089 | 114.5462 | 3.517e+114 | 450 | 70.8836 | 10178.6151 | 84.6985 | 62.0793 | -1122934.833 | -1044338.9424 | 121.2216 | 1.6657e+121 | 450 | 44.0918 | 6251.1551 | 43.7964 | 29.905 | -601428.7608 | -552765.9179 | 64.1623 | 1.4531e+64 | 450 | 69.3724 | 9939.9615 | 92.5868 | 70.498 | -49008.7839 | -51169.0398 | 5.9394 | 869850.2501 | 450 | 36.6196 | 5145.7692 | 50.5148 | 39.0798 | -28726.7885 | -29403.6903 | 3.413 | 2588.4055 | 450 | 65.8126 | 9326.7718 | 71.4223 | 50.6961 | -587890.3747 | -504785.2329 | 58.5929 | 3.9168e+58 | 450 | 20.7861 | 3157.2462 | 161.7454 | 154.7293 | 473620.4911 | 446610.103 | -51.8403 | 1.4446e-52 | 450 | 29.545 | 4435.8055 | 214.9392 | 205.0819 | 0 | -3859.74 | 0.44802 | 2.8056 | 450 | 44.3062 | 6311.8685 | 236.883 | 222.8566 | 81683.8789 | 115534.7147 | -13.4107 | 3.8843e-14 | 450 | 75.8155 | 10772.7051 | 338.325 | 314.3857 | 83278.7966 | 169276.8462 | -19.6488 | 2.2449e-20 | 450 | 93.1586 | 12998.3989 | 339.2854 | 310.4 | 8675.8509 | 143139.8059 | -16.6149 | 2.4269e-17 | 450 | 116.5569 | 16303.1486 | 390.3459 | 354.1167 | 11844.6811 | 172229.4641 | -19.9915 | 1.0197e-20 | 450 | 40.3753 | 5757.2297 | 208.2074 | 195.4135 | -49019.1818 | -714.3819 | 0.082922 | 1.2104 | 450 | 30.1732 | 4531.8704 | 222.9283 | 212.8574 | 90307.7558 | 84663.1531 | -9.8273 | 1.4884e-10 | 450 | 41.755 | 5968.3664 | 256.0298 | 242.7667 | 32404.7323 | 60762.5177 | -7.053 | 8.851e-08 | 450 | 21.34 | 3274.1774 | 169.8291 | 162.5532 | 250178.3539 | 222653.3176 | -25.8445 | 1.4306e-26
N1.58O.42, (g) | 500 | 52.2414 | 10215.0294 | 83.5558 | 63.1258 | -264327.2993 | -231391.8698 | 24.1729 | 1.4891e+24 | 500 | 131.4897 | 24229.2346 | 148.8645 | 100.406 | -820191.4923 | -687861.872 | 71.8592 | 7.2308e+71 | 478 | 133.2862 | 21137.5425 | 159.569 | 115.3482 | 29474.1065 | 15862.4412 | -1.7334 | 0.018477 | 500 | 192.6937 | 35158.6823 | 235.2845 | 164.9671 | -1111962.5411 | -947034.4124 | 98.9343 | 8.5958e+98 | 500 | 35.1455 | 6908.6285 | 206.3797 | 192.5624 | -243830.6831 | -219060.0474 | 22.8846 | 7.6674e+22 | 500 | 83.6602 | 15657.6027 | 109.8944 | 78.5792 | -279097.3888 | -206084.0936 | 21.5291 | 3.3813e+21 | 368.3 | 35.0206 | 2426.246 | 212.9491 | 206.3614 | -22286.6066 | -36335.2624 | 5.1532 | 142300.9538 | 500 | 99.9047 | 18105.6303 | 110.957 | 74.7458 | -1111787.3323 | -972914.4742 | 101.6379 | 4.3442e+101 | 500 | 72.5154 | 13765.1529 | 92.2545 | 64.7242 | -1122397.6923 | -1035634.6263 | 108.1901 | 1.5493e+108 | 500 | 45.3655 | 8488.7815 | 48.5104 | 31.5328 | -601313.5088 | -547364.9196 | 57.1818 | 1.5199e+57 | 500 | 71.2309 | 13456.3251 | 99.9948 | 73.0821 | -48743.2338 | -51423.4175 | 5.3721 | 235545.1896 | 500 | 38.1612 | 7015.9873 | 54.4543 | 40.4223 | -28833.6344 | -29473.2425 | 3.079 | 1199.4856 | 500 | 68.0057 | 12673.6185 | 78.4728 | 53.1255 | -587362.0261 | -495579.0742 | 51.7719 | 5.9141e+51 | 500 | 20.7861 | 4196.5518 | 163.9354 | 155.5423 | 473924.5699 | 443592.5768 | -46.341 | 4.5604e-47 | 500 | 29.9009 | 5921.8215 | 218.0702 | 206.2266 | 0 | -4288.6 | 0.44802 | 2.8056 | 500 | 45.8513 | 8566.5193 | 241.6325 | 224.4995 | 81695.7018 | 119295.7334 | -12.4625 | 3.4473e-13 | 500 | 78.5009 | 14631.9695 | 346.4548 | 317.1909 | 83350.4845 | 178829.0725 | -18.6818 | 2.0806e-19 | 500 | 97.293 | 17761.9415 | 349.3193 | 313.7955 | 8879.4428 | 158070.6095 | -16.5132 | 3.0674e-17 | 500 | 121.1329 | 22248.7869 | 402.8704 | 358.3728 | 12457.9944 | 190018.4776 | -19.8507 | 1.4101e-20 | 500 | 42.0374 | 7817.5984 | 212.5475 | 196.9123 | -49885.4675 | 4699.9463 | -0.49099 | 0.32286 | 500 | 30.5415 | 6049.5811 | 226.1261 | 214.0269 | 90317.8655 | 84035.4091 | -8.779 | 1.6635e-09 | 500 | 43.2693 | 8094.5112 | 260.5086 | 244.3196 | 32250.9019 | 63922.0122 | -6.6778 | 2.1e-07 | 500 | 21.2559 | 4338.9806 | 172.073 | 163.395 | 250470.7828 | 219579.1429 | -22.9389 | 1.1511e-23
N2O, (g) | 550 | 52.7399 | 12839.9183 | 88.559 | 65.2137 | -263913.6339 | -228118.7004 | 21.6645 | 4.6188e+21 | 550 | 135.6504 | 30909.1379 | 161.5946 | 105.3962 | -818879.0253 | -674691.9835 | 64.0758 | 1.1907e+64 | ------------- | [8 empty] | 550 | 200.4879 | 44989.2922 | 254.0178 | 172.219 | -1109790.3895 | -930645.359 | 88.3838 | 2.4198e+88 | 550 | 35.7116 | 8679.9168 | 209.7557 | 193.974 | -244306.395 | -216559.8316 | 20.5668 | 3.6879e+20 | ------------- | [8 empty] | 388.36 | 35.3232 | 3131.7621 | 214.8142 | 206.7502 | -22664.1806 | -37090.3178 | 4.9886 | 97405.2223 | 550 | 103.7866 | 23199.4152 | 120.6639 | 78.4831 | -1111192.1618 | -959055.414 | 91.0819 | 1.2075e+91 | 550 | 73.8383 | 17425.0415 | 99.23 | 67.5481 | -1121841.3827 | -1026985.1358 | 97.5332 | 3.4136e+97 | 550 | 46.3967 | 10783.6833 | 52.8842 | 33.2775 | -601183.358 | -541976.2823 | 51.4717 | 2.9629e+51 | 550 | 72.8327 | 17058.8018 | 106.8606 | 75.8446 | -48491.1282 | -51703.757 | 4.9103 | 81344.43 | 550 | 39.5446 | 8959.249 | 58.1575 | 41.868 | -28947.0975 | -29531.7589 | 2.8046 | 637.7401 | 550 | 69.9105 | 16122.5534 | 85.0457 | 55.732 | -586777.5228 | -486428.6531 | 46.1963 | 1.5716e+46 | 550 | 20.7861 | 5235.8574 | 165.9166 | 156.3968 | 474220.4893 | 440544.981 | -41.8387 | 1.4496e-42 | 550 | 30.2749 | 7426.1884 | 220.9376 | 207.4354 | 0 | -4717.46 | 0.44802 | 2.8056 | 550 | 47.233 | 10894.2721 | 246.0687 | 226.2609 | 81751.2895 | 123053.3739 | -11.6864 | 2.0586e-12 | 550 | 80.8798 | 18617.6877 | 354.0506 | 320.2003 | 83493.2526 | 188370.5515 | -17.8896 | 1.2893e-18 | 550 | 100.9172 | 22719.1916 | 358.7661 | 317.4585 | 9208.3502 | 172974.7477 | -16.4275 | 3.7369e-17 | 550 | 124.9707 | 28404.1547 | 414.6009 | 362.957 | 13199.6269 | 207739.5494 | -19.7291 | 1.8659e-20 | 550 | 43.6776 | 9960.5991 | 216.6312 | 198.521 | -50678.2582 | 10197.4689 | -0.96846 | 0.10753 | 550 | 30.9324 | 7586.3857 | 229.0552 | 215.2618 | 90325.8913 | 83406.7614 | -7.9212 | 1.199e-08 | 550 | 44.6487 | 10293.0374 | 264.6984 | 245.9838 | 32135.2567 | 67095.0141 | -6.372 | 4.2458e-07 | 550 | 21.1908 | 5400.0851 | 174.0957 | 164.2774 | 250746.4948 | 216476.4983 | -20.5589 | 2.7614e-21
N2O3, (g) | 600 | 53.1715 | 15487.9159 | 93.1669 | 67.3537 | -263545.1035 | -224881.2476 | 19.5773 | 3.7784e+19 | 600 | 139.5868 | 37790.579 | 173.5674 | 110.5831 | -817520.0753 | -661643.7595 | 57.6002 | 3.983e+57 |  | dH | 0 | (Curie Pt) | [5 empty] | 600 | 208.1287 | 55204.9654 | 271.7905 | 179.7823 | -1107459.6035 | -914461.1816 | 79.6095 | 4.0695e+79 | 600 | 36.3051 | 10480.2429 | 212.8883 | 195.4212 | -244766.7699 | -214016.9769 | 18.6315 | 4.2807e+18 | [9 empty] | ------------- | [8 empty] | 600 | 107.3665 | 28479.2861 | 129.8498 | 82.3843 | -1110529.6312 | -945253.5517 | 82.2902 | 1.9508e+82 | 600 | 74.9507 | 21145.4922 | 105.7038 | 70.4613 | -1121274.9843 | -1018386.7887 | 88.6569 | 4.5385e+88 | 600 | 47.253 | 13125.5479 | 56.959 | 35.0831 | -601047.8282 | -536599.7901 | 46.7144 | 5.1803e+46 | 600 | 74.2532 | 20736.5911 | 113.2599 | 78.6989 | -48252.5067 | -52006.4429 | 4.5275 | 33688.7213 | 600 | 40.7894 | 10968.1382 | 61.6527 | 43.3724 | -29065.5962 | -29579.7122 | 2.5751 | 375.9223 | 600 | 71.5995 | 19661.0792 | 91.2025 | 58.434 | -586146.1743 | -477333.5658 | 41.5549 | 3.588e+41 | 600 | 20.7861 | 6275.1629 | 167.7252 | 157.2666 | 474507.8029 | 437470.8243 | -38.0846 | 8.2308e-39 | 600 | 30.6491 | 8949.3113 | 223.5879 | 208.6724 | 0 | -5146.32 | 0.44802 | 2.8056 | 600 | 48.4688 | 13287.3872 | 250.2325 | 228.0868 | 81842.7221 | 126804.3195 | -11.0391 | 9.1389e-12 | 600 | 82.9894 | 22715.4651 | 361.1803 | 323.3212 | 83693.95 | 197896.3903 | -17.2281 | 5.9141e-18 | 600 | 104.0941 | 27846.2093 | 367.6863 | 321.2759 | 9640.5892 | 187844.2354 | -16.353 | 4.436e-17 | 600 | 128.203 | 34735.7812 | 425.6173 | 367.7243 | 14038.7761 | 225388.6016 | -19.6215 | 2.3907e-20 | 600 | 45.2823 | 12184.7603 | 220.5008 | 200.1928 | -51400.5861 | 15764.0274 | -1.3724 | 0.042427 | 600 | 31.3258 | 9142.8572 | 231.7636 | 216.5255 | 90332.6722 | 82777.4435 | -7.2063 | 6.2188e-08 | 600 | 45.8917 | 12557.1042 | 268.6376 | 247.7091 | 32051.9341 | 70277.0762 | -6.1181 | 7.6198e-07 | 600 | 21.1389 | 6458.283 | 175.9372 | 165.1734 | 251006.9939 | 213349.4369 | -18.5734 | 2.6706e-19
N2O4, (g) | 650 | 53.5638 | 18156.4191 | 97.4385 | 69.5056 | -263228.0233 | -221672.4963 | 17.8135 | 6.509e+17 | 650 | 143.4766 | 44867.0663 | 184.8938 | 115.8675 | -816128.2063 | -648710.3173 | 52.1301 | 1.3493e+52 | ------------- | [8 empty] | ------------- | [8 empty] | 650 | 36.9165 | 12310.7256 | 215.8183 | 196.8787 | -245210.8424 | -211436.3694 | 16.9909 | 97935505615556704 | Enthalpy and Heat capacity equations: | [8 empty] | 388.36 | 35.3232 | 3131.7621 | 214.8142 | 206.7502 | -24392.1733 | -37090.3185 | 4.9886 | 97405.2447 | 650 | 110.7336 | 33932.5358 | 138.5779 | 86.374 | -1109803.5152 | -931509.5575 | 74.8557 | 7.1734e+74 | 650 | 75.9149 | 24917.6514 | 111.7419 | 73.4071 | -1120704.3728 | -1009835.8998 | 81.15 | 1.4125e+81 | 650 | 47.9786 | 15506.8099 | 60.7707 | 36.914 | -600913.5656 | -531234.5926 | 42.6898 | 4.8955e+42 | 650 | 75.54 | 24481.9038 | 119.2549 | 81.5905 | -48025.5898 | -52328.5469 | 4.2051 | 16036.1693 | 650 | 41.9137 | 13036.1847 | 64.9627 | 44.907 | -29187.6738 | -29617.6246 | 2.3801 | 239.9165 | 650 | 73.1248 | 23279.7802 | 96.9947 | 61.1796 | -585474.0269 | -468292.8402 | 37.6318 | 4.2837e+37 | 650 | 20.7861 | 7314.4685 | 169.389 | 158.136 | 474786.4378 | 434373.0493 | -34.906 | 1.2415e-35 | 650 | 31.0142 | 10490.942 | 226.0556 | 209.9157 | 0 | -5575.18 | 0.44802 | 2.8056 | 650 | 49.5762 | 15739.0126 | 254.1566 | 229.9427 | 81963.8652 | 130546.3943 | -10.4907 | 3.2311e-11 | 650 | 84.8648 | 26912.7292 | 367.8985 | 326.4943 | 83942.4499 | 207403.4842 | -16.6669 | 2.1535e-17 | 650 | 106.8837 | 33122.1526 | 376.1308 | 325.1737 | 10158.6272 | 202674.0729 | -16.2868 | 5.1665e-17 | 650 | 130.936 | 41216.1465 | 435.99 | 372.5805 | 14952.0952 | 242964.4939 | -19.5245 | 2.9886e-20 | 650 | 46.845 | 14488.1262 | 224.1873 | 201.8978 | -52056.006 | 21388.1108 | -1.7187 | 0.01911 | 650 | 31.7109 | 10718.8235 | 234.2863 | 217.7958 | 90338.8268 | 82147.5889 | -6.6013 | 2.5041e-07 | 650 | 47.0063 | 14880.0678 | 272.3557 | 249.4633 | 31995.9451 | 73464.9495 | -5.9036 | 1.2485e-06 | 650 | 21.0963 | 7514.1301 | 177.6275 | 166.0673 | 251253.7001 | 210201.2108 | -16.8917 | 1.2833e-17
N2O5, (g) | 700 | 53.9352 | 20843.9541 | 101.4217 | 71.6446 | -262968.1534 | -218486.0496 | 16.3033 | 20106943229526000 | 700 | 147.4438 | 52139.5468 | 195.6709 | 121.1858 | -814710.7354 | -635885.0395 | 47.4495 | 2.8151e+47 | 478 | 109.595 | 21138.7247 | 159.569 | 115.3457 | 29475.2888 | 15863.6235 | -1.7335 | 0.018471 |  | dH | 0 | (Eqn Break) | [5 empty] | 700 | 37.5388 | 14172.0753 | 218.5768 | 198.331 | -245638.094 | -208822.1973 | 15.5822 | 3821492932689010 | Cp = A + B*T + C*T^-2 + D*T^-0.5 + E*T^2 | [8 empty] | 400 | 35.507 | 3543.9892 | 215.8601 | 207.0001 | -24693.241 | -37466.4728 | 4.8925 | 78079.0381 | 700 | 113.9465 | 39550.0879 | 146.9025 | 90.4024 | -1109014.7626 | -917823.8231 | 68.4877 | 3.0737e+68 | 700 | 76.7716 | 28735.1949 | 117.3997 | 76.3495 | -1120133.4449 | -1001328.9797 | 74.7188 | 5.2335e+74 | 700 | 48.6042 | 17921.7476 | 64.3497 | 38.7472 | -600785.3641 | -525879.532 | 39.2409 | 1.7415e+39 | 700 | 76.7243 | 28288.8869 | 124.8969 | 84.4842 | -47808.0109 | -52667.7575 | 3.93 | 8512.3223 | 700 | 42.9335 | 15157.7714 | 68.1068 | 46.4528 | -29312.1254 | -29646.0413 | 2.2122 | 162.9958 | 700 | 74.5251 | 26971.484 | 102.4657 | 63.935 | -584765.0794 | -459305.2705 | 34.2732 | 1.8758e+34 | 700 | 20.7861 | 8353.7741 | 170.9294 | 158.9954 | 475056.5224 | 431254.1417 | -32.18 | 6.6066e-33 | 700 | 31.3658 | 12050.5037 | 228.367 | 211.152 | 0 | -6004.04 | 0.44802 | 2.8056 | 700 | 50.5714 | 18243.1402 | 257.8676 | 231.806 | 82109.8556 | 134278.1813 | -10.0198 | 9.5546e-11 | 700 | 86.5367 | 31198.5564 | 374.2501 | 329.6807 | 84230.7493 | 216889.9051 | -16.1842 | 6.5427e-17 | 700 | 109.3389 | 38529.0105 | 384.1435 | 329.1021 | 10748.262 | 217461.2541 | -16.2269 | 5.9309e-17 | 700 | 133.2547 | 47822.4866 | 445.7806 | 377.4627 | 15921.5169 | 260467.8549 | -19.436 | 3.6643e-20 | 700 | 48.3624 | 16868.5029 | 227.7147 | 203.6168 | -52648.203 | 27060.2659 | -2.0192 | 0.0095669 | 700 | 32.0823 | 12313.7199 | 236.65 | 219.059 | 90344.807 | 81517.2694 | -6.0828 | 8.2644e-07 | 700 | 48.0037 | 17255.7812 | 275.8765 | 251.2254 | 31963.047 | 76656.2427 | -5.7201 | 1.9052e-06 | 700 | 21.0607 | 8568.0308 | 179.1896 | 166.9495 | 251487.9055 | 207034.4653 | -15.4488 | 3.5577e-16
NH3, (g) | 750 | 54.298 | 23549.7995 | 105.1553 | 73.7555 | -262770.9356 | -215316.0265 | 14.9957 | 990102418895099 | ------------- | [8 empty] | 500 | 110.3765 | 23558.4607 | 164.518 | 117.4011 | 29643.3277 | 15233.2353 | -1.5914 | 0.025623 | ------------- | [8 empty] | 750 | 38.167 | 16064.7059 | 221.1881 | 199.7685 | -246048.3003 | -206178.0754 | 14.3593 | 228700812485217 | ------------- | [8 empty] | 432 | 36.0359 | 4688.5948 | 218.6126 | 207.7594 | -25583.3273 | -38454.2478 | 4.6496 | 44622.8975 | 750 | 117.0449 | 45325.2863 | 154.8702 | 94.4365 | -1108162.7654 | -904196.6763 | 62.9728 | 9.392e+62 | 750 | 77.5485 | 32593.4852 | 122.7233 | 79.2653 | -1119564.8349 | -992862.8069 | 69.1479 | 1.4058e+69 | 750 | 49.1512 | 20365.923 | 67.7221 | 40.5675 | -600666.7801 | -520533.3191 | 36.2525 | 1.7887e+36 | 750 | 77.8272 | 32152.9781 | 130.2284 | 87.3578 | -47597.4157 | -53022.2656 | 3.6927 | 4928.7248 | 750 | 43.8623 | 17328.0193 | 71.101 | 47.997 | -29438.0336 | -29665.5056 | 2.0661 | 116.4269 | 750 | 75.8295 | 30730.6971 | 107.6524 | 66.6781 | -584022.0001 | -450369.5869 | 31.366 | 2.3226e+31 | 750 | 20.7861 | 9393.0797 | 172.3635 | 159.8394 | 475318.2932 | 428116.2176 | -29.8161 | 1.5271e-30 | 750 | 31.7019 | 13627.2639 | 230.5426 | 212.3729 | 0 | -6432.9 | 0.44802 | 2.8056 | 750 | 51.4683 | 20794.5142 | 261.3878 | 233.6618 | 82276.7631 | 137998.7806 | -9.6109 | 2.4495e-10 | 750 | 88.0316 | 35563.4533 | 380.2724 | 332.8545 | 84552.386 | 226354.5177 | -15.7645 | 1.7201e-16 | 750 | 111.5057 | 44051.2423 | 391.7626 | 333.0276 | 11397.8367 | 232204.1282 | -16.1719 | 6.7321e-17 | 750 | 135.2274 | 54535.8556 | 455.0433 | 382.3288 | 16932.832 | 277900.3756 | -19.3544 | 4.4222e-20 | 750 | 49.8332 | 19323.589 | 231.1018 | 205.337 | -53180.8053 | 32772.6561 | -2.2825 | 0.0052185 | 750 | 32.4372 | 13926.7805 | 238.8757 | 220.3066 | 90350.9359 | 80886.5188 | -5.6333 | 2.3263e-06 | 750 | 48.8959 | 19678.6859 | 279.2194 | 252.9811 | 31949.6232 | 79849.1885 | -5.5611 | 2.7473e-06 | 750 | 21.0304 | 9620.2879 | 180.6416 | 167.8145 | 251710.7658 | 203851.379 | -14.1972 | 6.35e-15
NO, (g) | 800 | 54.6607 | 26273.7512 | 108.6711 | 75.8289 | -262641.6285 | -212156.9749 | 13.8522 | 7.1152e+13 |  | dH | 0 | (Eqn Break) | [5 empty] | 550 | 112.0693 | 29120.0278 | 175.1182 | 122.1727 | 29924.9284 | 13777.4102 | -1.3084 | 0.049153 | 600 | 208.1053 | 55202.134 | 271.7905 | 179.787 | -1107462.4349 | -914464.013 | 79.6098 | 4.0718e+79 | 800 | 38.7972 | 17988.8103 | 223.6715 | 201.1855 | -246441.4363 | -203507.1431 | 13.2874 | 1.9383e+13 | T (K) | A | B | C | D | E |  |  |  | ------------- | [8 empty] | 800 | 120.0566 | 51253.1389 | 162.5207 | 98.4542 | -1107246.079 | -890628.4719 | 58.1511 | 1.416e+58 | 800 | 78.265 | 36489.0439 | 127.7513 | 82.14 | -1119000.3491 | -984434.4433 | 64.2759 | 1.8874e+64 | 800 | 49.6352 | 22835.8186 | 70.91 | 42.3652 | -600560.5168 | -515194.6291 | 33.6382 | 4.3468e+33 | 800 | 78.8636 | 36070.5026 | 135.2847 | 90.1965 | -47391.7474 | -53390.6528 | 3.486 | 3061.9032 | 800 | 44.7117 | 19542.6782 | 73.9594 | 49.531 | -29564.7634 | -29676.5402 | 1.9376 | 86.6255 | 800 | 77.0604 | 34553.2101 | 112.586 | 69.3944 | -583246.5672 | -441484.5419 | 28.8255 | 6.6909e+28 | 800 | 20.7861 | 10432.3853 | 173.705 | 160.6645 | 475572.0418 | 424961.0925 | -27.7466 | 1.7921e-28 | 800 | 32.0219 | 15220.4282 | 232.5989 | 213.5733 | 0 | -6861.76 | 0.44802 | 2.8056 | 800 | 52.279 | 23388.5317 | 264.7358 | 235.5001 | 82461.3603 | 141707.6512 | -9.2524 | 5.5924e-10 | 800 | 89.372 | 39999.1463 | 385.9974 | 335.9985 | 84902.046 | 235796.7311 | -15.3957 | 4.0209e-16 | 800 | 113.4228 | 49675.4216 | 399.0214 | 336.9271 | 12097.6769 | 246901.9767 | -16.1208 | 7.5724e-17 | 800 | 136.9098 | 61340.3936 | 463.8258 | 387.1503 | 17974.7244 | 295264.3718 | -19.2785 | 5.2668e-20 | 800 | 51.2572 | 21851.0458 | 234.3636 | 207.0498 | -53657.3004 | 38518.7306 | -2.515 | 0.0030551 | 800 | 32.7743 | 15557.1435 | 240.98 | 221.5335 | 90357.4356 | 80255.3482 | -5.24 | 5.7538e-06 | 800 | 49.6944 | 22143.8118 | 282.401 | 254.7213 | 31952.5794 | 83042.4796 | -5.422 | 3.7842e-06 | 800 | 21.0041 | 10671.1351 | 181.998 | 168.659 | 251923.3066 | 200653.7662 | -13.1011 | 7.9228e-14
NO2, (g) | ------------- | [8 empty] | ------------- | [8 empty] | 600 | 113.6788 | 34764.01 | 184.939 | 126.999 | 30059.2103 | 12302.3708 | -1.071 | 0.084918 | 650 | 221.6311 | 66046.9347 | 289.1445 | 187.5338 | -1104739.9912 | -898488.3668 | 72.2022 | 1.5928e+72 | 850 | 39.4265 | 19944.4124 | 226.0425 | 202.5784 | -246817.6164 | -200812.1439 | 12.3402 | 2.1888e+12 | ------------- | [8 empty] | 432 | 36.0359 | 4688.5948 | 218.6126 | 207.7594 | -25583.3269 | -38454.2474 | 4.6496 | 44622.8932 | 850 | 123.0012 | 57329.8283 | 169.8877 | 102.4408 | -1106262.8385 | -877119.6251 | 53.9003 | 7.9483e+53 | 850 | 78.9348 | 40419.2113 | 132.5164 | 84.9644 | -1118441.2387 | -976041.2239 | 59.9792 | 9.5313e+59 | 850 | 50.0681 | 25328.5958 | 73.9323 | 44.134 | -600468.6736 | -509862.1529 | 31.3318 | 2.1467e+31 | 850 | 79.8441 | 40038.4117 | 140.0954 | 92.9914 | -47189.3702 | -53771.7945 | 3.3044 | 2015.3703 | 850 | 45.4915 | 21798.03 | 76.6937 | 51.049 | -29691.9419 | -29679.634 | 1.8239 | 66.6587 | 850 | 78.2358 | 38435.8158 | 117.2932 | 72.0746 | -582439.9492 | -432648.9527 | 26.5869 | 3.8628e+26 | 850 | 20.7861 | 11471.6908 | 174.9651 | 161.469 | 475818.085 | 421790.3354 | -25.9196 | 1.2033e-26 | 850 | 32.326 | 16829.1918 | 234.5494 | 214.7503 | 0 | -7290.62 | 0.44802 | 2.8056 | 850 | 53.0139 | 26021.1496 | 267.9276 | 237.3145 | 82660.9604 | 145404.5048 | -8.9353 | 1.1606e-09 | 850 | 90.5768 | 44498.3956 | 391.4523 | 339.1013 | 85275.2913 | 245216.3332 | -15.0689 | 8.533e-16 | 850 | 115.1235 | 55389.9189 | 405.9497 | 340.7851 | 12839.6771 | 261554.7272 | -16.0729 | 8.4544e-17 | 850 | 138.3473 | 68222.7566 | 472.1701 | 391.9081 | 19038.0973 | 312562.5071 | -19.2074 | 6.2027e-20 | 850 | 52.6346 | 24448.5345 | 237.5126 | 208.7497 | -54081.0015 | 44292.9723 | -2.7219 | 0.0018973 | 850 | 33.0934 | 17203.9112 | 242.9766 | 222.7367 | 90364.4479 | 79623.7559 | -4.893 | 1.2794e-05 | 850 | 50.4096 | 24646.738 | 285.4356 | 256.4394 | 31969.2571 | 86235.1529 | -5.2993 | 5.0202e-06 | 850 | 20.9812 | 11720.7565 | 183.2706 | 169.4815 | 252126.435 | 197443.1536 | -12.1332 | 7.3592e-13
O, (g) | 800 | 54.6607 | 26273.7512 | 108.6711 | 75.8289 | -262641.6405 | -212156.9869 | 13.8522 | 7.1152e+13 | 700 | 147.4276 | 52142.9308 | 195.6709 | 121.181 | -814707.3514 | -635881.6554 | 47.4492 | 2.8135e+47 | 650 | 115.2323 | 40486.9772 | 194.0998 | 131.8121 | 30034.5319 | 10822.4878 | -0.86969 | 0.13499 | 700 | 223.7791 | 77180.8792 | 305.6459 | 195.3875 | -1101978.7134 | -882727.505 | 65.8688 | 7.3925e+65 | 900 | 40.0525 | 21931.405 | 228.3138 | 203.9455 | -247177.0534 | -198095.488 | 11.497 | 314024402115.985 | 298.15-500: | 2338.4292 | -2.8732 | 16141788.32 | -30327.2219 | 0.0018941 |  |  |  | 450 | 36.3448 | 5340.0104 | 220.0899 | 208.2232 | -26232.6077 | -38977.0701 | 4.5243 | 33439.6748 | 900 | 125.8933 | 63552.3854 | 177.0003 | 106.3866 | -1105211.0036 | -863670.6183 | 50.1253 | 1.3343e+50 | 900 | 79.5681 | 44381.9186 | 137.0463 | 87.7331 | -1117888.3764 | -967680.7356 | 56.1618 | 1.4513e+56 | 900 | 50.4587 | 27841.9267 | 76.8054 | 45.8699 | -600392.9128 | -504534.6257 | 29.2819 | 1.9139e+29 | 900 | 80.7763 | 44054.1093 | 144.6858 | 95.7368 | -46989.1093 | -54164.782 | 3.1436 | 1391.8344 | 900 | 46.21 | 24090.8076 | 79.3145 | 52.547 | -29819.4315 | -29675.2333 | 1.7223 | 52.7565 | 900 | 79.3698 | 42376.1018 | 121.7973 | 74.7128 | -581602.8874 | -423861.7202 | 24.5999 | 3.9799e+24 | 900 | 20.7861 | 12510.9964 | 176.1532 | 162.2521 | 476056.7475 | 418605.3114 | -24.2948 | 5.0723e-25 | 900 | 32.6145 | 18452.7667 | 236.4053 | 215.9023 | 0 | -7719.48 | 0.44802 | 2.8056 | 900 | 53.6818 | 28688.8033 | 270.977 | 239.1005 | 82873.3006 | 149089.2327 | -8.6528 | 2.2245e-09 | 900 | 91.6622 | 49054.8373 | 396.6608 | 342.1554 | 85668.365 | 254613.3779 | -14.7771 | 1.6706e-15 | 900 | 116.6357 | 61184.6291 | 412.5736 | 344.5907 | 13616.992 | 276162.7556 | -16.0278 | 9.3801e-17 | 900 | 139.5775 | 75171.6698 | 480.1136 | 396.5895 | 20115.5879 | 329797.6151 | -19.1406 | 7.234e-20 | 900 | 53.9659 | 27113.7364 | 240.5591 | 210.4327 | -54455.04 | 50090.7041 | -2.9071 | 0.0012384 | 900 | 33.3946 | 18866.1834 | 244.8767 | 223.9143 | 90372.0497 | 78991.7342 | -4.5845 | 2.6033e-05 | 900 | 51.0509 | 27183.5408 | 288.3354 | 258.1315 | 31997.3622 | 89426.5044 | -5.1901 | 6.4552e-06 | 900 | 20.961 | 12769.3013 | 184.4693 | 170.2812 | 252320.9524 | 194220.8375 | -11.2721 | 5.3446e-12
| 850 | 55.0295 | 29015.9707 | 111.9959 | 77.8595 | -262567.6744 | -209004.2587 | 12.8436 | 6.9761e+12 | 750 | 152.2863 | 59650.905 | 206.029 | 126.4944 | -813233.9894 | -623159.4777 | 43.3999 | 2.5115e+43 | 700 | 116.7479 | 46286.6112 | 202.6951 | 136.5714 | 29837.6078 | 9350.8766 | -0.69776 | 0.20056 | 750 | 235.1405 | 88581.7739 | 321.3732 | 203.2641 | -1099215.0386 | -867161.4581 | 60.3934 | 2.4742e+60 | 950 | 40.6734 | 23949.577 | 230.4959 | 205.2859 | -247520.032 | -195359.3034 | 10.7414 | 55133651690.5112 | [9 empty] | 500 | 37.2295 | 7179.2389 | 223.9648 | 209.6063 | -27870.9968 | -40303.2369 | 4.2104 | 16232.1904 | 922 | 127.1521 | 66335.899 | 180.0559 | 108.108 | -1104725.9301 | -857772.1507 | 48.5951 | 3.936e+48 | 922 | 79.8371 | 46135.3848 | 138.9712 | 88.9328 | -1117647.2609 | -964011.9193 | 54.6138 | 4.1098e+54 | 922 | 50.619 | 28953.7931 | 78.0259 | 46.6227 | -600365.0275 | -502191.7682 | 28.4505 | 2.8216e+28 | 950 | 81.666 | 48115.3327 | 149.0772 | 98.4294 | -46790.2501 | -54568.8603 | 3.0004 | 1000.8131 | 950 | 46.8742 | 26418.1257 | 81.831 | 54.0225 | -29947.3038 | -29663.7365 | 1.631 | 42.7561 | 950 | 80.4738 | 46372.2953 | 126.1183 | 77.3054 | -580735.8188 | -415121.835 | 22.8246 | 6.6772e+22 | 950 | 20.7861 | 13550.302 | 177.2771 | 163.0136 | 476288.3517 | 415407.2155 | -22.8403 | 1.4445e-23 | 950 | 32.8883 | 20090.3966 | 238.1761 | 217.0283 | 0 | -8148.34 | 0.44802 | 2.8056 | 950 | 54.2902 | 31388.3366 | 273.896 | 240.8556 | 83096.4556 | 152761.8546 | -8.3993 | 3.9876e-09 | 950 | 92.6418 | 53662.851 | 401.6434 | 345.1562 | 86078.0491 | 263988.107 | -14.5148 | 3.0561e-15 | 950 | 117.9833 | 67050.7434 | 418.9166 | 348.3368 | 14423.8011 | 290726.7482 | -15.985 | 1.0352e-16 | 950 | 140.6317 | 82177.5743 | 487.6891 | 401.1864 | 21201.2115 | 346972.585 | -19.0776 | 8.3647e-20 | 950 | 55.2517 | 29844.3627 | 243.5115 | 212.0964 | -54782.3712 | 55907.9393 | -3.074 | 0.00084337 | 950 | 33.6783 | 20543.0756 | 246.69 | 225.0657 | 90380.2649 | 78359.2732 | -4.3084 | 4.9157e-05 | 950 | 51.6267 | 29750.7388 | 291.1113 | 259.7947 | 32034.9076 | 92616.0277 | -5.0923 | 8.0855e-06 | 950 | 20.943 | 13816.892 | 185.6021 | 171.058 | 252507.5676 | 190987.9279 | -10.5011 | 3.1545e-11
| 900 | 55.409 | 31776.8828 | 115.152 | 79.8444 | -262599.6433 | -205853.2885 | 11.9472 | 885536794971.41 | 800 | 155.8932 | 67351.5383 | 215.9675 | 131.778 | -811757.543 | -610536.0981 | 39.8632 | 7.2984e+39 | 750 | 118.2376 | 52161.3348 | 210.8008 | 141.2523 | 29453.8829 | 7899.7715 | -0.55018 | 0.28172 | 800 | 270.0801 | 101090.1261 | 337.5065 | 211.1439 | -1095623.8136 | -851800.3135 | 55.6159 | 4.1294e+55 | 1000 | 41.2877 | 25998.6336 | 232.5979 | 206.5992 | -247846.8901 | -192605.4775 | 10.0605 | 11494850092.3211 | HT-H298 = A*T + B*T^2 + C*T^-1 + D*T^0.5 + E*T^3 + F | [8 empty] | 550 | 38.1342 | 9063.289 | 227.5555 | 211.0767 | -29315.9082 | -41475.1153 | 3.9389 | 8687.7909 | ------------- | [8 empty] | ------------- | [8 empty] | ------------- | [8 empty] | 1000 | 82.5174 | 52220.0689 | 153.2879 | 101.0678 | -46592.5145 | -54983.3803 | 2.872 | 744.7101 | 1000 | 47.4902 | 28777.4248 | 84.2512 | 55.4738 | -30075.814 | -29645.4915 | 1.5485 | 35.3586 | 1000 | 81.5575 | 50423.1453 | 130.2737 | 79.8506 | -579838.9601 | -406428.3772 | 21.2293 | 1.6954e+21 | 1000 | 20.7861 | 14589.6076 | 178.3433 | 163.7537 | 476513.2126 | 412197.1001 | -21.5306 | 2.9472e-22 | 1000 | 33.1481 | 21741.363 | 239.8697 | 218.1284 | 0 | -8577.2 | 0.44802 | 2.8056 | 1000 | 54.8457 | 34116.9435 | 276.695 | 242.5781 | 83328.7731 | 156422.4823 | -8.1705 | 6.7526e-09 | 1000 | 93.5273 | 58317.4491 | 406.4182 | 348.1008 | 86501.558 | 273340.8949 | -14.2776 | 5.277e-15 | 1000 | 119.1868 | 72980.5581 | 424.9995 | 352.0189 | 15255.1266 | 305247.6033 | -15.9442 | 1.137e-16 | 1000 | 141.5362 | 89232.3459 | 494.9262 | 405.6938 | 22290.094 | 364090.2868 | -19.0178 | 9.5985e-20 | 1000 | 56.4928 | 32638.1587 | 246.3773 | 213.7391 | -55065.7857 | 61741.2626 | -3.225 | 0.00059569 | 1000 | 33.9451 | 22233.7291 | 248.4243 | 226.1906 | 90389.0738 | 77726.3641 | -4.0599 | 8.7109e-05 | 1000 | 52.1443 | 32345.2412 | 293.7728 | 261.4275 | 32080.1655 | 95803.3674 | -5.0042 | 9.9045e-06 | 1000 | 20.9269 | 14863.6319 | 186.6759 | 171.8123 | 252686.9076 | 187745.3827 | -9.8066 | 1.5608e-10
| 950 | 55.8025 | 34557.1071 | 118.1583 | 81.7824 | -262821.3932 | -202695.7094 | 11.1448 | 139570448248.388 | ------------- | [8 empty] | 800 | 119.7099 | 58110.08 | 218.4787 | 145.8411 | 28867.8049 | 6480.7783 | -0.42314 | 0.37745 | ------------- | [8 empty] | 1050 | 41.8941 | 28078.2123 | 234.627 | 207.8859 | -248158.0047 | -189835.6907 | 9.4436 | 2777440524.9657 | ------------- | [8 empty] | 600 | 39.0425 | 10992.7171 | 230.9125 | 212.5913 | -30613.595 | -42522.2466 | 3.7018 | 5032.9917 | 922 | 127.1521 | 66335.899 | 180.0559 | 108.108 | -1113675.5046 | -857772.1492 | 48.5951 | 3.936e+48 | 922 | 79.8371 | 46135.3848 | 138.9712 | 88.9328 | -1126596.8354 | -964011.9177 | 54.6138 | 4.1098e+54 | 922 | 50.619 | 28953.7931 | 78.0259 | 46.6227 | -609314.6023 | -502191.767 | 28.4505 | 2.8216e+28 | 1050 | 83.3341 | 56366.4956 | 157.3338 | 103.6514 | -46396.0305 | -55407.7618 | 2.7563 | 570.6074 | 1050 | 48.063 | 31166.4237 | 86.5823 | 56.9 | -30205.379 | -29620.7943 | 1.4735 | 29.7528 | 1050 | 82.6284 | 54527.8307 | 134.2789 | 82.3476 | -578912.3662 | -397780.5122 | 19.7882 | 6.1398e+19 | 1050 | 20.7861 | 15628.9132 | 179.3574 | 164.4728 | 476731.6345 | 408975.8965 | -20.3451 | 4.5177e-21 | 1050 | 33.3948 | 23404.9876 | 241.493 | 219.2026 | 0 | -9006.06 | 0.44802 | 2.8056 | 1050 | 55.3538 | 36872.1183 | 279.3834 | 244.2671 | 83568.8241 | 160071.2936 | -7.963 | 1.089e-08 | 1050 | 94.3289 | 63014.1863 | 411.0012 | 350.9876 | 86936.4586 | 282672.2088 | -14.0619 | 8.671e-15 | 1050 | 120.2637 | 78967.316 | 430.8412 | 355.6342 | 16106.6916 | 319726.3604 | -15.9052 | 1.2438e-16 | 1050 | 142.3132 | 96329.0693 | 501.851 | 410.1091 | 23378.2681 | 381153.5243 | -18.961 | 1.0939e-19 | 1050 | 57.6898 | 35492.9048 | 249.1627 | 215.3599 | -55307.9225 | 67587.7366 | -3.3622 | 0.00043426 | 1050 | 34.1957 | 23937.3156 | 250.0866 | 227.2892 | 90398.4201 | 77093.0008 | -3.8351 | 0.00014618 | 1050 | 52.61 | 34964.3011 | 296.3284 | 263.029 | 32131.6289 | 98988.2848 | -4.9243 | 1.1904e-05 | 1050 | 20.9124 | 15909.6093 | 187.6966 | 172.5446 | 252859.5285 | 184494.0342 | -9.1779 | 6.6387e-10
| 1000 | 56.2125 | 37357.4088 | 121.0309 | 83.6735 | -263299.6759 | -199520.0799 | 10.4217 | 26404552547.9609 | 800 | 155.8932 | 67351.5383 | 215.9675 | 131.778 | -811757.5677 | -610536.1229 | 39.8632 | 7.2984e+39 | ------------- | [8 empty] | 800 | 270.0801 | 101090.1261 | 337.5065 | 211.1439 | -1095623.8508 | -851800.3507 | 55.6159 | 4.1294e+55 | 1100 | 42.4916 | 30187.8946 | 236.5897 | 209.1462 | -248453.7835 | -187051.4445 | 8.8822 | 762390829.2041 | T (K) | A | B | C | D | E | F |  |  | 650 | 39.9442 | 12967.4285 | 234.0733 | 214.1234 | -31797.061 | -43465.9388 | 3.4929 | 3111.0362 | 950 | 128.7437 | 69918.466 | 183.8836 | 110.2852 | -1113035.225 | -850010.2488 | 46.736 | 5.4452e+46 | 950 | 80.1722 | 48375.5325 | 141.3646 | 90.443 | -1126289.0964 | -959079.0468 | 52.7329 | 5.4066e+52 | 950 | 50.8139 | 30373.876 | 79.5432 | 47.5707 | -609281.298 | -498939.0942 | 27.4331 | 2.7109e+27 | 1100 | 84.1184 | 60552.9376 | 161.2287 | 106.1806 | -46201.2963 | -55841.4648 | 2.6516 | 448.3775 | 1100 | 48.5972 | 33583.0805 | 88.8306 | 58.3006 | -30336.5575 | -29589.8898 | 1.4051 | 25.4145 | 1100 | 83.6934 | 58685.8888 | 138.1473 | 84.7965 | -577955.972 | -389177.4856 | 18.4802 | 3.0212e+18 | 1100 | 20.7861 | 16668.2187 | 180.3244 | 165.1715 | 476943.9098 | 405744.4331 | -19.2669 | 5.4093e-20 | 1100 | 33.629 | 25080.6325 | 243.052 | 220.2514 | 0 | -9434.92 | 0.44802 | 2.8056 | 1100 | 55.8193 | 39651.6145 | 281.9694 | 245.9225 | 83815.3642 | 163708.5128 | -7.7737 | 1.6837e-08 | 1100 | 95.055 | 67749.0824 | 415.4064 | 353.8163 | 87380.6072 | 291982.5806 | -13.8649 | 1.365e-14 | 1100 | 121.2292 | 85005.074 | 436.4585 | 359.1812 | 16974.8063 | 334164.15 | -15.8679 | 1.3556e-16 | 1100 | 142.9816 | 103461.8554 | 508.4873 | 414.431 | 24462.5152 | 398165.005 | -18.907 | 1.2389e-19 | 1100 | 58.8435 | 38406.4156 | 251.8732 | 216.9583 | -55511.2838 | 73444.8268 | -3.4875 | 0.00032543 | 1100 | 34.4307 | 25653.0385 | 251.6829 | 228.3619 | 90408.2171 | 76459.1814 | -3.6307 | 0.00023406 | 1100 | 53.0296 | 37605.4733 | 298.7856 | 264.5989 | 32187.9794 | 102170.6312 | -4.8516 | 1.4074e-05 | 1100 | 20.8994 | 16954.9008 | 188.6691 | 173.2556 | 253025.9244 | 181234.6103 | -8.606 | 2.4776e-09
| ------------- | [8 empty] | 850 | 162.141 | 75284.8104 | 225.5846 | 137.0142 | -810211.2095 | -598006.3859 | 36.7484 | 5.6022e+36 | 800 | 119.7099 | 58110.08 | 218.4787 | 145.8411 | 28867.7677 | 6480.7411 | -0.42314 | 0.37745 | 850 | 338.8665 | 116155.4084 | 355.7521 | 219.0986 | -1089715.6926 | -836725.7086 | 51.418 | 2.6182e+51 | 1150 | 43.0795 | 32327.2153 | 238.4916 | 210.381 | -248734.6571 | -184254.0846 | 8.3689 | 233850418.827 | ------------- | [8 empty] | 700 | 40.8324 | 14986.9098 | 237.0661 | 215.6562 | -32890.6793 | -44322.0105 | 3.3073 | 2029.0446 | 1000 | 131.5604 | 76426.195 | 190.559 | 114.1328 | -1111834.6607 | -836197.5565 | 43.6777 | 4.7612e+43 | 1000 | 80.7529 | 52398.7466 | 145.4918 | 93.093 | -1125745.006 | -950292.6209 | 49.6373 | 4.3384e+49 | 1000 | 51.1391 | 32922.8154 | 82.158 | 49.2352 | -609236.1055 | -493132.859 | 25.7582 | 5.7302e+25 | 1150 | 84.8726 | 64777.8351 | 164.9847 | 108.6561 | -46009.1464 | -56283.9684 | 2.5565 | 360.1254 | 1150 | 49.0965 | 36025.5597 | 91.002 | 59.6754 | -30470.0326 | -29552.9719 | 1.3423 | 21.9945 | 1150 | 84.7577 | 62897.1581 | 141.8911 | 87.1979 | -576969.6226 | -380618.6163 | 17.2879 | 1.9406e+17 | 1150 | 20.7861 | 17707.5243 | 181.2484 | 165.8505 | 477150.3186 | 402503.45 | -18.282 | 5.2244e-19 | 1150 | 33.8517 | 26767.6981 | 244.5518 | 221.2756 | 0 | -9863.78 | 0.44802 | 2.8056 | 1150 | 56.2464 | 42453.4103 | 284.4602 | 247.5442 | 84067.303 | 167334.3971 | -7.6004 | 2.5094e-08 | 1150 | 95.7133 | 72518.5599 | 419.6465 | 356.5869 | 87832.1011 | 301272.5856 | -13.684 | 2.0702e-14 | 1150 | 122.0962 | 91088.5925 | 441.8669 | 362.6594 | 17856.2779 | 348562.1559 | -15.8319 | 1.4726e-16 | 1150 | 143.5577 | 110625.6914 | 514.8561 | 418.6598 | 25540.2411 | 415127.322 | -18.8553 | 1.3952e-19 | 1150 | 59.9544 | 41376.5385 | 254.5136 | 218.534 | -55678.2479 | 79310.3401 | -3.6023 | 0.00024985 | 1150 | 34.6507 | 27380.1335 | 253.2183 | 229.4095 | 90418.352 | 75824.9084 | -3.444 | 0.00035974 | 1150 | 53.4081 | 40266.5784 | 301.1514 | 266.137 | 32248.0612 | 105350.3277 | -4.7851 | 1.6403e-05 | 1150 | 20.8877 | 17999.5742 | 189.5979 | 173.9461 | 253186.5345 | 177967.7515 | -8.0834 | 8.2526e-09
| 1000 | 56.2125 | 37357.4088 | 121.0309 | 83.6735 | -263299.6839 | -199520.0878 | 10.4217 | 26404577714.1483 | 900 | 173.8721 | 83657.4236 | 235.1527 | 142.2 | -808495.4061 | -585572.1835 | 33.9851 | 9.6635e+33 | 850 | 121.171 | 64132.1386 | 225.78 | 150.3304 | 28119.1458 | 5103.5951 | -0.31362 | 0.48571 | ------------- | [8 empty] | 1200 | 43.6569 | 34495.6704 | 240.3373 | 211.5909 | -249001.0739 | -181444.8204 | 7.898 | 79058838.4571 | 298.15-500: | 2338.4292 | -1.4366 | -16141788.32 | -60654.4438 | 0.00063135 | 515226.128 |  |  | 750 | 41.7027 | 17050.3689 | 239.913 | 217.1792 | -33912.9898 | -45102.485 | 3.1412 | 1384.0813 | ------------- | [8 empty] | 1050 | 81.3145 | 56450.503 | 149.4454 | 95.683 | -1125207.3743 | -941533.2495 | 46.8379 | 6.885e+46 | 1050 | 51.4387 | 35487.3598 | 84.6604 | 50.863 | -609209.219 | -487328.4342 | 24.2428 | 1.7492e+24 | 1200 | 85.5981 | 69039.7191 | 168.6123 | 111.0792 | -45820.7187 | -56734.7538 | 2.4696 | 294.8198 | 1200 | 49.5643 | 38492.205 | 93.1015 | 61.0247 | -30606.5969 | -29510.1857 | 1.2845 | 19.2541 | 1200 | 85.8263 | 67161.7322 | 145.5209 | 89.5528 | -575953.0951 | -372103.2912 | 16.197 | 15738149427663200 | 1200 | 20.7861 | 18746.8299 | 182.133 | 166.5107 | 477351.1286 | 399253.6106 | -17.3788 | 4.1807e-18 | 1200 | 34.0635 | 28465.6215 | 245.9971 | 222.2757 | 0 | -10292.64 | 0.44802 | 2.8056 | 1200 | 56.6388 | 45275.679 | 286.8625 | 249.1327 | 84323.6806 | 170949.2256 | -7.4411 | 3.6216e-08 | 1200 | 96.3102 | 77319.3898 | 423.7328 | 359.3 | 88289.24 | 310542.8274 | -13.5173 | 3.0385e-14 | 1200 | 122.8762 | 97213.2426 | 447.08 | 366.069 | 18748.3371 | 362921.5886 | -15.7973 | 1.5948e-16 | 1200 | 144.0554 | 117816.3184 | 520.9766 | 422.7963 | 26609.3772 | 432042.9441 | -18.806 | 1.5631e-19 | 1200 | 61.0232 | 44401.1516 | 257.088 | 220.087 | -55811.0819 | 85182.3755 | -3.7078 | 0.00019596 | 1200 | 34.8563 | 29117.8667 | 254.6974 | 230.4325 | 90428.6897 | 75190.1898 | -3.2729 | 0.00053347 | 1200 | 53.7498 | 42945.6714 | 303.4318 | 267.6437 | 32310.8586 | 108527.3495 | -4.724 | 1.888e-05 | 1200 | 20.8771 | 19043.6899 | 190.4866 | 174.6169 | 253341.7502 | 174694.0244 | -7.6041 | 2.4883e-08
| 1043 | 56.5798 | 39782.3919 | 123.4052 | 85.2629 | -264151.2811 | -196761.7605 | 9.8539 | 7143062670.4677 | 950 | 193.201 | 92798.9291 | 245.0332 | 147.3501 | -806458.4718 | -573241.0848 | 31.5184 | 3.2995e+31 | 900 | 122.6251 | 70227.0622 | 232.7471 | 154.717 | 27046.8798 | 3778.3826 | -0.21929 | 0.60355 |  | dH | 0 | (Curie Pt) | [5 empty] | 1250 | 44.2233 | 36692.7225 | 242.131 | 212.7768 | -249253.4967 | -178624.7415 | 7.4642 | 29119895.3649 | [9 empty] | 800 | 42.5517 | 19156.8216 | 242.6316 | 218.6856 | -34878.4657 | -45816.6799 | 2.9915 | 980.5514 | [9 empty] | 1100 | 81.8605 | 60529.9364 | 153.2408 | 98.2136 | -1124675.6567 | -932799.3488 | 44.2942 | 1.9687e+44 | 1100 | 51.7163 | 38066.3201 | 87.0599 | 52.4541 | -609200.6566 | -481524.8607 | 22.8653 | 7.3335e+22 | 1250 | 86.2964 | 73337.1939 | 172.1208 | 113.451 | -45637.4246 | -57193.2925 | 2.3899 | 245.4344 | 1250 | 50.0036 | 40981.5164 | 95.1338 | 62.3486 | -30747.14 | -29461.6292 | 1.2311 | 17.026 | 1250 | 86.903 | 71479.9232 | 149.0463 | 91.8624 | -574906.1147 | -363630.9585 | 15.195 | 1566903518430420 | 1250 | 20.7861 | 19786.1355 | 182.9816 | 167.1527 | 477546.5959 | 395995.5124 | -16.5475 | 2.8349e-17 | 1250 | 34.265 | 30173.8737 | 247.3917 | 223.2526 | 0 | -10721.5 | 0.44802 | 2.8056 | 1250 | 56.9996 | 48116.7643 | 289.182 | 250.6886 | 84583.6474 | 174553.2922 | -7.2941 | 5.0809e-08 | 1250 | 96.8513 | 82148.6476 | 427.6756 | 361.9566 | 88750.495 | 319793.9267 | -13.3632 | 4.3329e-14 | 1250 | 123.5792 | 103374.9282 | 452.1105 | 369.4106 | 19648.5776 | 377243.6655 | -15.7639 | 1.7224e-16 | 1250 | 144.4869 | 125030.1292 | 526.8662 | 426.8421 | 27668.3008 | 448914.2108 | -18.7588 | 1.7427e-19 | 1250 | 62.0503 | 47478.1613 | 259.6 | 221.6175 | -55911.9534 | 91059.2831 | -3.8051 | 0.00015664 | 1250 | 35.0481 | 30865.5337 | 256.1242 | 231.4318 | 90439.0762 | 74555.0387 | -3.1154 | 0.0007666 | 1250 | 54.0587 | 45641.0135 | 305.6323 | 269.1195 | 32375.4782 | 111701.7136 | -4.6677 | 2.1494e-05 | 1250 | 20.8676 | 20087.3029 | 191.3387 | 175.2688 | 253491.921 | 171413.9329 | -7.1629 | 6.8727e-08
| ------------- | [8 empty] | 960 | 198.1265 | 94755.2544 | 247.0816 | 148.3782 | -805989.823 | -570788.6009 | 31.0567 | 1.1394e+31 | 950 | 124.0757 | 76394.5936 | 239.416 | 159.0006 | 25383.928 | 2527.7838 | -0.13898 | 0.72613 | ------------- | [8 empty] | 1300 | 44.7781 | 38917.8062 | 243.8763 | 213.9395 | -249492.3993 | -175794.8314 | 7.0634 | 11571785.6139 | Heat of formation and Free Energy of formation equations: | [8 empty] | 850 | 43.3773 | 21305.1486 | 245.2362 | 220.1713 | -35798.6683 | -46471.9334 | 2.8558 | 717.4106 | Enthalpy and Heat capacity equations: | [8 empty] | 1150 | 82.3934 | 64636.3319 | 156.8914 | 100.6859 | -1124149.3729 | -924089.5019 | 41.9727 | 9.3915e+41 | 1150 | 51.9746 | 40658.6665 | 89.3645 | 54.0091 | -609210.4537 | -475721.2657 | 21.6076 | 4.051e+21 | 1300 | 86.9684 | 77668.9226 | 175.5186 | 115.7733 | -45460.9212 | -57659.0367 | 2.3167 | 207.3616 | 1300 | 50.4168 | 43492.1304 | 97.1032 | 63.6477 | -30892.6368 | -29407.3551 | 1.1816 | 15.1908 | 1300 | 87.9915 | 75852.2302 | 152.4759 | 94.128 | -573828.367 | -355201.1223 | 14.2719 | 187028788052483 | 1300 | 20.7861 | 20825.4411 | 183.7968 | 167.7772 | 477736.9654 | 392729.6949 | -15.7798 | 1.6604e-16 | 1300 | 34.4568 | 31891.9571 | 248.7394 | 224.2071 | 0 | -11150.36 | 0.44802 | 2.8056 | 1300 | 57.3316 | 50975.1598 | 291.4241 | 252.2125 | 84846.4482 | 178146.8989 | -7.1579 | 6.9517e-08 | 1300 | 97.3417 | 87003.6752 | 431.4839 | 364.5579 | 89214.4829 | 329026.5124 | -13.2202 | 6.0226e-14 | 1300 | 124.2138 | 109570.0197 | 456.97 | 372.6853 | 20554.9072 | 391529.5965 | -15.7316 | 1.8553e-16 | 1300 | 144.8628 | 132264.0833 | 532.5405 | 430.7989 | 28715.7705 | 465743.3318 | -18.7135 | 1.9343e-19 | 1300 | 63.0364 | 50605.5 | 262.053 | 223.1257 | -55982.9403 | 96939.63 | -3.895 | 0.00012735 | 1300 | 35.2266 | 32622.4571 | 257.5024 | 232.4082 | 90449.3411 | 73919.4739 | -2.9701 | 0.0010713 | 1300 | 54.3381 | 48351.0493 | 307.7581 | 270.565 | 32441.133 | 114873.4693 | -4.6156 | 2.4233e-05 | 1300 | 20.859 | 21130.4632 | 192.157 | 175.9028 | 253637.3589 | 168127.9273 | -6.7553 | 1.7565e-07
| 1043 | 56.5798 | 39782.3919 | 123.4052 | 85.2629 | -264151.2964 | -196761.7758 | 9.8539 | 7143075304.2126 | ------------- | [8 empty] | 1000 | 125.5253 | 82634.6192 | 245.8171 | 163.1825 | 22916.9476 | 1384.7085 | -0.072328 | 0.84659 | 850 | 229.8943 | 116157.7012 | 355.7521 | 219.0959 | -1089713.3998 | -836723.4158 | 51.4179 | 2.6174e+51 | 1350 | 45.3209 | 41170.3317 | 245.5764 | 215.0799 | -249718.2645 | -172955.9797 | 6.692 | 4919863.8522 | Del(Hf) = A*T + B*T^2 + C*T^-1 + D*T^0.5 + E*T^3 + F | [8 empty] | 881.8 | 43.8894 | 22692.7163 | 246.8388 | 221.1043 | -36364.7446 | -46860.7381 | 2.7758 | 596.7774 | Cp = A + B*T + C*T^-2 + D*T^-0.5 + E*T^2 | [8 empty] | 1200 | 82.9154 | 68769.0937 | 160.4091 | 103.1016 | -1123628.0986 | -915402.4354 | 39.8457 | 7.0103e+39 | 1200 | 52.2161 | 43263.5006 | 91.5817 | 55.5288 | -609238.6588 | -469916.8503 | 20.4546 | 2.8483e+20 | 1350 | 87.6151 | 82033.6162 | 178.813 | 118.0474 | -45293.0871 | -58131.413 | 2.2492 | 177.5009 | 1350 | 50.8063 | 46022.8039 | 99.0133 | 64.9223 | -31044.1381 | -29347.3731 | 1.1355 | 13.6615 | 1350 | 89.0946 | 80279.315 | 155.8174 | 96.3512 | -572719.5071 | -346813.3378 | 13.4188 | 2.6229e+13 | 1350 | 20.7861 | 21864.7466 | 184.5813 | 168.3852 | 477922.4713 | 389456.6467 | -15.0687 | 8.5365e-16 | 1350 | 34.6395 | 33619.4026 | 250.0433 | 225.14 | 0 | -11579.22 | 0.44802 | 2.8056 | 1350 | 57.6374 | 53849.4906 | 293.5936 | 253.7051 | 85111.4096 | 181730.3524 | -7.0314 | 9.3015e-08 | 1350 | 97.7858 | 91882.0483 | 435.166 | 367.1053 | 89679.9466 | 338241.2162 | -13.0871 | 8.1825e-14 | 1350 | 124.7878 | 115795.2979 | 461.6688 | 375.8945 | 21465.5057 | 405780.5736 | -15.7003 | 1.9938e-16 | 1350 | 145.1923 | 139515.6358 | 538.014 | 434.6691 | 29750.8732 | 482532.388 | -18.67 | 2.1381e-19 | 1350 | 63.9818 | 53781.124 | 264.4499 | 224.612 | -56026.0405 | 102822.172 | -3.9784 | 0.00010511 | 1350 | 35.3924 | 34387.9852 | 258.835 | 233.3624 | 90459.2995 | 73283.5194 | -2.8355 | 0.0014606 | 1350 | 54.5912 | 51074.3857 | 309.8136 | 271.9808 | 32507.1296 | 118042.6907 | -4.5673 | 2.7085e-05 | 1350 | 20.8513 | 22173.2173 | 192.944 | 176.5194 | 253778.3429 | 164836.412 | -6.3778 | 4.1899e-07
| 1050 | 56.6409 | 40178.6642 | 123.7839 | 85.5185 | -264311.7011 | -196308.9273 | 9.7657 | 5829953252.4395 |  | dH | 0 | (Curie Pt) | [5 empty] | ------------- | [8 empty] | 900 | 220.7271 | 127414.0946 | 368.6225 | 227.0513 | -1088015.2075 | -821895.565 | 47.7007 | 5.0205e+47 | 1400 | 45.8513 | 43449.6884 | 247.2343 | 216.1988 | -249931.582 | -170108.9917 | 6.3467 | 2221949.4736 | ------------- | [8 empty] | ------------- | [8 empty] | ------------- | [8 empty] | 1250 | 83.4283 | 72927.7214 | 163.8043 | 105.4622 | -1123111.4586 | -906736.9985 | 37.8898 | 7.759e+37 | 1250 | 52.4428 | 45880.0326 | 93.7179 | 57.0139 | -609285.3311 | -464110.8801 | 19.3938 | 2.4763e+19 | 1400 | 88.2372 | 86430.0254 | 182.0107 | 120.2749 | -45136.0002 | -58609.8168 | 2.1867 | 153.7167 | 1400 | 51.174 | 48572.3999 | 100.8677 | 66.1731 | -31202.7622 | -29281.6518 | 1.0925 | 12.3735 | 1400 | 90.2151 | 84761.9805 | 159.0777 | 98.5334 | -571579.1665 | -338467.2063 | 12.6281 | 4.2476e+12 | 1400 | 20.7861 | 22904.0522 | 185.3372 | 168.9772 | 478103.3384 | 386176.8119 | -14.4082 | 3.9068e-15 | 1400 | 34.8137 | 35355.7681 | 251.3062 | 226.0521 | 0 | -12008.08 | 0.44802 | 2.8056 | 1400 | 57.9191 | 56738.4982 | 295.6949 | 255.1674 | 85377.9288 | 185303.96 | -6.9137 | 1.22e-07 | 1400 | 98.1875 | 96781.55 | 438.7296 | 369.6 | 90145.737 | 347438.6673 | -12.9629 | 1.0893e-13 | 1400 | 125.3081 | 122047.9061 | 466.2166 | 379.0395 | 22378.7914 | 419997.7634 | -15.67 | 2.1378e-16 | 1400 | 145.4836 | 146782.6765 | 543.2997 | 438.4549 | 30772.9801 | 499283.3344 | -18.6282 | 2.3541e-19 | 1400 | 64.887 | 57003.0116 | 266.7932 | 226.0768 | -56043.1795 | 108705.8299 | -4.0558 | 8.7944e-05 | 1400 | 35.5458 | 36161.4896 | 260.1249 | 234.2953 | 90468.754 | 72647.2045 | -2.7105 | 0.0019478 | 1400 | 54.8206 | 53809.7743 | 311.8032 | 273.3676 | 32572.857 | 121209.4703 | -4.5223 | 3.004e-05 | 1400 | 20.8445 | 23215.6085 | 193.7022 | 177.1196 | 253915.1228 | 161539.7516 | -6.027 | 9.3969e-07
| 1060 | 56.729 | 40745.513 | 124.3212 | 85.882 | -264439.2556 | -195660.5815 | 9.6416 | 4381144226.2641 | ------------- | [8 empty] | 1000 | 125.5253 | 82634.6192 | 245.8171 | 163.1825 | 22916.9225 | 1384.6834 | -0.072327 | 0.84659 | 950 | 213.5266 | 138263.1194 | 380.3558 | 234.8157 | -1087392.5517 | -807133.4142 | 44.3785 | 2.3907e+44 | 1450 | 46.3689 | 45755.2471 | 248.8523 | 217.297 | -250132.8475 | -167254.5978 | 6.0251 | 1059391.9979 | T (K) | A | B | C | D | E | F |  |  | 881.8 | 43.8894 | 22692.7163 | 246.8388 | 221.1043 | -89621.9806 | -46864.0221 | 2.776 | 597.0448 | T (K) | A | B | C | D | E |  |  |  | 1300 | 83.9333 | 77111.7917 | 167.0863 | 107.7695 | -1122599.1211 | -898092.1467 | 36.0852 | 1.2166e+36 | 1300 | 52.6564 | 48507.5647 | 95.7789 | 58.4654 | -609350.5379 | -458302.6768 | 18.4145 | 2.5972e+18 | 1450 | 88.8352 | 90856.9333 | 185.1175 | 122.4576 | -44991.9184 | -59093.6096 | 2.1287 | 134.507 | 1450 | 51.5218 | 51139.8753 | 102.6696 | 67.4007 | -31369.6879 | -29210.1213 | 1.0522 | 11.2783 | 1450 | 91.3553 | 89301.153 | 162.2633 | 100.6763 | -570406.9586 | -330162.3712 | 11.8935 | 782576086251.429 | 1450 | 20.7861 | 23943.3578 | 186.0666 | 169.554 | 478279.782 | 382890.5949 | -13.793 | 1.6108e-14 | 1450 | 34.9797 | 37100.6352 | 252.5308 | 226.9441 | 0 | -12436.94 | 0.44802 | 2.8056 | 1450 | 58.1786 | 59641.0277 | 297.732 | 256.6002 | 85645.4646 | 188868.0276 | -6.8036 | 1.5717e-07 | 1450 | 98.5501 | 101700.1461 | 442.1816 | 372.0436 | 90610.7999 | 356619.4893 | -12.8466 | 1.4236e-13 | 1450 | 125.7806 | 128325.309 | 470.6222 | 382.122 | 23293.3912 | 434182.3019 | -15.6407 | 2.2874e-16 | 1450 | 145.7439 | 154063.4792 | 548.4095 | 442.1589 | 31781.7099 | 515998.0045 | -18.5879 | 2.5827e-19 | 1450 | 65.7523 | 60269.1608 | 269.0854 | 227.5205 | -56036.2176 | 114589.6692 | -4.1279 | 7.4491e-05 | 1450 | 35.6872 | 37942.3636 | 261.3748 | 235.2076 | 90477.4963 | 72010.5639 | -2.5941 | 0.0025465 | 1450 | 55.0289 | 56556.0957 | 313.7306 | 274.7264 | 32637.7769 | 124373.9148 | -4.4804 | 3.3086e-05 | 1450 | 20.8384 | 24257.6777 | 194.4336 | 177.7041 | 254047.9222 | 158238.276 | -5.7003 | 1.9941e-06
| ------------- | [8 empty] | 960 | 142.5053 | 94752.5798 | 247.0816 | 148.381 | -805992.4976 | -570791.2755 | 31.0568 | 1.1398e+31 | 1043 | 126.7725 | 88059.0166 | 251.1279 | 166.6993 | 19405.7958 | 526.1207 | -0.026348 | 0.94113 | 1000 | 207.9097 | 148793.101 | 391.1594 | 242.3663 | -1087970.558 | -792373.4851 | 41.3886 | 2.447e+41 | 1500 | 46.8735 | 48086.3629 | 250.4328 | 218.3753 | -250322.5614 | -164393.4606 | 5.7246 | 530382.9421 | ------------- | [8 empty] | 900 | 44.1778 | 23494.1325 | 247.7384 | 221.6338 | -89701.2305 | -45980.6964 | 2.6686 | 466.2339 | ------------- | [8 empty] | 1350 | 84.4317 | 81320.9436 | 170.2633 | 110.0256 | -1122090.7921 | -889466.928 | 34.4149 | 2.5998e+34 | 1350 | 52.8582 | 51145.476 | 97.77 | 59.8845 | -609434.353 | -452491.6119 | 17.5076 | 3.2185e+17 | 1500 | 89.4096 | 95313.1502 | 188.1389 | 124.5968 | -44863.262 | -59582.1159 | 2.0748 | 118.7948 | 1500 | 51.8511 | 53724.2708 | 104.4218 | 68.6057 | -31546.1475 | -29132.6746 | 1.0145 | 10.3389 | 1500 | 92.5171 | 93897.8678 | 165.3799 | 102.7813 | -569202.4825 | -321898.514 | 11.2093 | 161922650809.971 | 1500 | 20.7861 | 24982.6634 | 186.7713 | 170.1162 | 478452.0094 | 379598.3649 | -13.2186 | 6.0456e-14 | 1500 | 35.138 | 38853.6081 | 253.7193 | 227.8169 | 0 | -12865.8 | 0.44802 | 2.8056 | 1500 | 58.4177 | 62556.016 | 299.7084 | 258.0044 | 85913.5299 | 192422.8576 | -6.7006 | 1.9923e-07 | 1500 | 98.8769 | 106635.9657 | 445.5282 | 374.4376 | 91074.1632 | 365784.2978 | -12.7375 | 1.8301e-13 | 1500 | 126.2107 | 134625.2569 | 474.8937 | 385.1435 | 24208.1163 | 448335.2909 | -15.6122 | 2.4426e-16 | 1500 | 145.9796 | 161356.6574 | 553.3545 | 445.7834 | 32776.8985 | 532678.1147 | -18.5492 | 2.8237e-19 | 1500 | 66.5782 | 63577.5881 | 271.3286 | 228.9435 | -56006.9568 | 120472.8832 | -4.1952 | 6.3802e-05 | 1500 | 35.8171 | 39730.0203 | 262.5868 | 236.1002 | 90485.3082 | 71373.637 | -2.4854 | 0.0032703 | 1500 | 55.2181 | 59312.3463 | 315.5994 | 276.0579 | 32701.416 | 127536.1407 | -4.4411 | 3.6214e-05 | 1500 | 20.8331 | 25299.4635 | 195.1399 | 178.2736 | 254176.9413 | 154932.2851 | -5.3951 | 4.026e-06
| 1060 | 56.729 | 40745.513 | 124.3212 | 85.882 | -264439.2297 | -195660.5556 | 9.6416 | 4381131344.742 | 1000 | 142.4929 | 100452.5431 | 252.8987 | 152.4462 | -806499.3164 | -560982.2846 | 29.3022 | 2.0054e+29 | ------------- | [8 empty] | ------------- | [8 empty] | 1550 | 47.3648 | 50442.3769 | 251.9779 | 219.4344 | -250501.2278 | -161526.1821 | 5.4433 | 277523.9211 | 298.15-500: | 2304.0466 | -1.4416 | -16322127.088 | -60939.7382 | 0.00063173 | 245617.1007 |  |  | 950 | 44.9518 | 25722.4839 | 250.1478 | 223.0715 | -89900.8257 | -43546.2128 | 2.3943 | 247.9112 | 298.15-1000: | 80.9688 | 0.052409 | -1817111.2 | 0 | 0 |  |  |  | 1363 | 84.5603 | 82419.3924 | 171.0731 | 110.604 | -1121959.2504 | -887227.4779 | 34.0009 | 1.002e+34 | 1363 | 52.9089 | 51832.9633 | 98.2768 | 60.2483 | -609459.2027 | -450980.1932 | 17.2827 | 1.9175e+17 | ------------- | [8 empty] | ------------- | [8 empty] | 1550 | 93.7025 | 98553.2558 | 168.4328 | 104.85 | -567965.3267 | -313675.3509 | 10.5706 | 37205158372.7275 | 1550 | 20.7861 | 26021.969 | 187.4529 | 170.6645 | 478620.22 | 376300.4597 | -12.681 | 2.0844e-13 | 1550 | 35.2889 | 40614.3109 | 254.874 | 228.6712 | 0 | -13294.66 | 0.44802 | 2.8056 | 1550 | 58.6379 | 65482.4824 | 301.6276 | 259.3808 | 86181.6852 | 195968.7478 | -6.604 | 2.4889e-07 | 1550 | 99.1705 | 111587.2836 | 448.7753 | 376.7835 | 91534.9278 | 374933.6984 | -12.635 | 2.3176e-13 | 1550 | 126.6034 | 140945.7559 | 479.0386 | 388.1059 | 25121.9408 | 462457.7957 | -15.5845 | 2.6035e-16 | 1550 | 146.1965 | 168661.1269 | 558.1447 | 449.3311 | 33758.5726 | 549325.2688 | -18.5118 | 3.0774e-19 | 1550 | 67.3648 | 66926.3264 | 273.5246 | 230.3463 | -55957.1461 | 126354.7782 | -4.2581 | 5.5201e-05 | 1550 | 35.9359 | 41523.8912 | 263.7633 | 236.9736 | 90491.963 | 70736.468 | -2.3838 | 0.0041327 | 1550 | 55.3904 | 62077.6261 | 317.4129 | 277.3628 | 32763.3585 | 130696.2719 | -4.4044 | 3.9413e-05 | 1550 | 20.8286 | 26341.0027 | 195.823 | 178.8288 | 254302.3594 | 151622.0527 | -5.1095 | 7.7707e-06
| 1100 | 57.0893 | 43021.8352 | 126.4291 | 87.3183 | -264661.8287 | -193060.6801 | 9.1675 | 1470711518.6624 | ------------- | [8 empty] | 1043 | 126.7725 | 88059.0166 | 251.1279 | 166.6993 | 19405.7472 | 526.0721 | -0.026346 | 0.94114 | 1000 | 207.9097 | 148793.101 | 391.1594 | 242.3663 | -1087970.5831 | -792373.5102 | 41.3886 | 2.447e+41 | 1600 | 47.8425 | 52822.6176 | 253.4892 | 220.4751 | -250669.354 | -158653.3086 | 5.1794 | 151150.3711 | [9 empty] | 1000 | 45.6986 | 27988.8596 | 252.4726 | 224.4838 | -90075.2098 | -41101.8789 | 2.1469 | 140.2506 | [9 empty] | ------------- | [8 empty] | ------------- | [9 empty] | dH | 21840.48 | (S State Transformation) | [14 empty] | 1600 | 94.9129 | 103268.5335 | 171.4268 | 106.8839 | -566695.0709 | -305492.6301 | 9.9731 | 9400220034.906 | 1600 | 20.7861 | 27061.2745 | 188.1128 | 171.1995 | 478784.6061 | 372997.1889 | -12.1769 | 6.6543e-13 | 1600 | 35.4329 | 42382.3864 | 255.9966 | 229.5076 | 0 | -13723.52 | 0.44802 | 2.8056 | 1600 | 58.8407 | 68419.5196 | 303.4925 | 260.7303 | 86449.533 | 199505.9902 | -6.5131 | 3.0684e-07 | 1600 | 99.4334 | 116552.5048 | 451.928 | 379.0827 | 91992.2585 | 384068.2857 | -12.5383 | 2.8952e-13 | 1600 | 126.9628 | 147285.0404 | 483.0639 | 391.0107 | 26033.9843 | 476550.8434 | -15.5575 | 2.77e-16 | 1600 | 146.3995 | 175976.0734 | 562.7895 | 452.8045 | 34726.9275 | 565940.9638 | -18.4758 | 3.3438e-19 | 1600 | 68.1126 | 70313.4239 | 275.6752 | 231.7293 | -55888.4862 | 132234.7607 | -4.3169 | 4.8201e-05 | 1600 | 36.0437 | 43323.4245 | 264.9059 | 237.8288 | 90497.2263 | 70099.1059 | -2.2885 | 0.0051468 | 1600 | 55.5473 | 64851.1286 | 319.174 | 278.642 | 32823.2405 | 133854.4365 | -4.3698 | 4.2675e-05 | 1600 | 20.8247 | 27382.3308 | 196.4842 | 179.3702 | 254424.3369 | 148307.8291 | -4.8417 | 1.4399e-05
| 1150 | 57.5589 | 45887.9512 | 128.9771 | 89.0745 | -264802.7486 | -189802.347 | 8.6209 | 417776273.603 | 1000 | 142.4929 | 100452.5431 | 252.8987 | 152.4462 | -806499.3331 | -560982.3013 | 29.3022 | 2.0054e+29 | 1050 | 126.9756 | 88947.1349 | 251.9766 | 167.265 | 18765.5386 | 401.6102 | -0.019979 | 0.95504 | 1043 | 204.1194 | 157648.5989 | 399.8303 | 248.6811 | -1090119.6545 | -779625.1758 | 39.0438 | 1.1062e+39 | 1650 | 48.3065 | 55226.4026 | 254.9685 | 221.498 | -250827.4499 | -155775.3369 | 4.9314 | 85378.7951 | Del(Gf) = A*T*Ln( T ) + B*T + C*T^2 + D*T^-1 + E*T^0.5 + F*T^3 + G | [8 empty] | 1050 | 46.4173 | 30291.875 | 254.7198 | 225.8704 | -90226.0957 | -38649.4072 | 1.9227 | 83.6892 | HT-H298 = A*T + B*T^2 + C*T^-1 + D*T^0.5 + E*T^3 + F | [8 empty] | 1363 | 84.5603 | 82419.3924 | 171.0731 | 110.604 | -1248525.2503 | -887227.4778 | 34.0009 | 1.002e+34 | 1363 | 52.9089 | 51832.9633 | 98.2768 | 60.2483 | -736025.2026 | -450980.1931 | 17.2827 | 1.9175e+17 | ------------- | [8 empty] | Enthalpy and Heat capacity equations: | [8 empty] | 1650 | 96.15 | 108044.9929 | 174.3663 | 108.8844 | -565391.2888 | -297350.1286 | 9.4132 | 2589143401.5758 | 1650 | 20.7861 | 28100.5801 | 188.7525 | 171.7218 | 478945.3535 | 369688.8369 | -11.7032 | 1.9808e-12 | 1650 | 35.5703 | 44157.4943 | 257.0891 | 230.327 | 0 | -14152.38 | 0.44802 | 2.8056 | 1650 | 59.0273 | 71366.287 | 305.306 | 262.0537 | 86716.7134 | 203034.8704 | -6.4274 | 3.7374e-07 | 1650 | 99.6679 | 121530.1513 | 454.9914 | 381.3368 | 92445.3767 | 393188.6423 | -12.4471 | 3.5719e-13 | 1650 | 127.293 | 153641.5504 | 486.9759 | 393.8598 | 26943.4954 | 490615.4224 | -15.5313 | 2.9423e-16 | 1650 | 146.5933 | 183300.9241 | 567.2975 | 456.206 | 35682.3086 | 582526.5945 | -18.4409 | 3.623e-19 | 1650 | 68.8217 | 73736.9428 | 277.7821 | 233.0931 | -55802.6348 | 138112.3271 | -4.3722 | 4.2443e-05 | 1650 | 36.1409 | 45128.0839 | 266.0165 | 238.6662 | 90500.8569 | 69461.604 | -2.1989 | 0.0063251 | 1650 | 55.6906 | 67632.1317 | 320.8855 | 279.8963 | 32880.7442 | 137010.7655 | -4.3373 | 4.5991e-05 | 1650 | 20.8215 | 28423.4816 | 197.125 | 179.8986 | 254543.0172 | 144989.8445 | -4.5899 | 2.5709e-05
| 1185 | 57.9007 | 47908.4625 | 130.7078 | 90.2787 | -264809.9022 | -187519.4264 | 8.2657 | 184368896.2663 | 1043 | 142.4801 | 106579.4622 | 258.8976 | 156.7121 | -807959.0415 | -550399.0078 | 27.5641 | 3.6655e+27 | 1060 | 127.2659 | 90218.3426 | 253.1815 | 168.0699 | 18172.9293 | 229.8293 | -0.011325 | 0.97426 | ------------- | [8 empty] | 1700 | 48.7566 | 57653.0398 | 256.4173 | 222.5038 | -250976.0276 | -152892.7176 | 4.6977 | 49858.5618 | ------------- | [8 empty] | 1100 | 47.1074 | 32630.1137 | 256.8952 | 227.2314 | -90355.1695 | -36190.2656 | 1.7185 | 52.3001 | ------------- | [8 empty] | 1400 | 84.9244 | 85554.8682 | 173.3429 | 112.2322 | -1247553.9104 | -877432.7283 | 32.7368 | 5.4557e+32 | 1400 | 53.0496 | 53793.2118 | 99.6958 | 61.2721 | -735504.5544 | -443249.3574 | 16.5375 | 34478579070856200 | 1500 | 91.8813 | 117151.8103 | 202.6993 | 124.598 | -23024.6019 | -59583.9357 | 2.0749 | 118.8122 | Cp = A + B*T + C*T^-2 + D*T^-0.5 + E*T^2 | [8 empty] | 1700 | 97.4148 | 112883.994 | 177.2553 | 110.853 | -564053.5487 | -289247.65 | 8.8873 | 771514398.223 | 1700 | 20.7861 | 29139.8857 | 189.373 | 172.2319 | 479102.6418 | 366375.6654 | -11.2572 | 5.5315e-12 | 1700 | 35.7013 | 45939.3101 | 258.1529 | 231.1298 | 0 | -14581.24 | 0.44802 | 2.8056 | 1700 | 59.1989 | 74322.0035 | 307.0707 | 263.3519 | 86982.8997 | 206555.6671 | -6.3466 | 4.5022e-07 | 1700 | 99.8759 | 126518.8509 | 457.9699 | 383.5471 | 92893.5547 | 402295.3382 | -12.3608 | 4.357e-13 | 1700 | 127.5974 | 160013.9114 | 490.7805 | 396.6547 | 27849.8392 | 504652.4823 | -15.5058 | 3.1202e-16 | 1700 | 146.7821 | 190635.3233 | 571.6765 | 459.5381 | 36625.195 | 599083.4586 | -18.4073 | 3.9149e-19 | 1700 | 69.4925 | 77194.9578 | 279.8467 | 234.4379 | -55701.2096 | 143987.054 | -4.4241 | 3.7661e-05 | 1700 | 36.2279 | 46937.3473 | 267.0968 | 239.4866 | 90502.6073 | 68824.0195 | -2.1147 | 0.0076795 | 1700 | 55.8218 | 70419.9898 | 322.55 | 281.1265 | 32935.5936 | 140165.3909 | -4.3067 | 4.9353e-05 | 1700 | 20.8189 | 29464.4884 | 197.7465 | 180.4144 | 254658.5283 | 141668.3108 | -4.3529 | 4.4375e-05
| ------------- | [8 empty] | ------------- | [8 empty] | ------------- | [8 empty] | 1043 | 204.1194 | 157648.5989 | 399.8303 | 248.6811 | -1090119.7031 | -779625.2244 | 39.0439 | 1.1062e+39 | 1750 | 49.1926 | 60101.8282 | 257.837 | 223.4931 | -251115.601 | -150005.8602 | 4.4774 | 30015.9526 | T (K) | A | B | C | D | E | F | G |  | 1150 | 47.7685 | 35002.1345 | 259.0039 | 228.5672 | -90464.087 | -33725.7126 | 1.5318 | 34.0285 | T (K) | A | B | C | D | E | F |  |  | 1450 | 85.4121 | 89813.2988 | 176.3315 | 114.3913 | -1246223.0884 | -864237.5392 | 31.1327 | 1.3572e+31 | 1450 | 53.2314 | 56450.2736 | 101.5606 | 62.6294 | -734796.0679 | -432824.1589 | 15.5917 | 3906063957602280 | 1550 | 92.3354 | 121757.2495 | 205.7194 | 127.1664 | -22792.8581 | -60806.4675 | 2.0491 | 111.9769 | ------------- | [8 empty] | 1750 | 98.7086 | 117786.9577 | 180.0977 | 112.7909 | -562681.4157 | -281185.0222 | 8.3928 | 247040313.8072 | 1750 | 20.7861 | 30179.1913 | 189.9755 | 172.7303 | 479256.6452 | 363057.9154 | -10.8365 | 1.4571e-11 | 1750 | 35.8262 | 47727.5234 | 259.1896 | 231.9168 | 0 | -15010.1 | 0.44802 | 2.8056 | 1750 | 59.3564 | 77285.9421 | 308.7891 | 264.6257 | 87247.7952 | 210068.6519 | -6.2701 | 5.3691e-07 | 1750 | 100.0592 | 131517.3266 | 460.8678 | 385.715 | 93336.11 | 411388.9308 | -12.2791 | 5.2593e-13 | 1750 | 127.8793 | 166400.916 | 494.4834 | 399.3971 | 28752.4846 | 518662.9339 | -15.481 | 3.3039e-16 | 1750 | 146.9695 | 197979.1112 | 575.9341 | 462.8032 | 37556.185 | 615612.7616 | -18.3747 | 4.2197e-19 | 1750 | 70.1251 | 80685.5554 | 281.8703 | 235.7643 | -55585.7926 | 149858.5897 | -4.473 | 3.3655e-05 | 1750 | 36.3048 | 48750.7057 | 268.1481 | 240.2905 | 90502.2248 | 68186.414 | -2.0352 | 0.0092211 | 1750 | 55.942 | 73214.1261 | 324.1699 | 282.3332 | 32987.5504 | 143318.4445 | -4.2777 | 5.2754e-05 | 1750 | 20.817 | 30505.383 | 198.35 | 180.9183 | 254770.9842 | 138343.4239 | -4.1293 | 7.4259e-05
| 1185 | 57.9007 | 47908.4625 | 130.7078 | 90.2787 | -265661.781 | -187519.4219 | 8.2657 | 184368811.288 | 1043 | 142.4801 | 106579.4622 | 258.8976 | 156.7121 | -807959.0739 | -550399.0402 | 27.5641 | 3.6656e+27 | 1060 | 127.2659 | 90218.3426 | 253.1815 | 168.0699 | 18173.0114 | 229.9114 | -0.011329 | 0.97425 | 1050 | 203.582 | 159075.5414 | 401.1939 | 249.6933 | -1090558.2826 | -777539.7995 | 38.6798 | 4.7843e+38 | 1800 | 49.6143 | 62572.0591 | 259.2287 | 224.4665 | -251246.6853 | -147115.1359 | 4.2691 | 18582.154 | ------------- | [8 empty] | 1200 | 48.4002 | 37406.4763 | 261.0503 | 229.8783 | -90554.4731 | -31256.8255 | 1.3606 | 22.9377 | ------------- | [8 empty] | 1500 | 85.8955 | 94096.0045 | 179.2352 | 116.5046 | -1244871.3445 | -851088.6061 | 29.637 | 4.3353e+29 | 1500 | 53.4048 | 59116.2119 | 103.3682 | 63.9574 | -734082.2019 | -422423.4883 | 14.7098 | 512669480279443 | 1600 | 92.7843 | 126385.2601 | 208.6581 | 129.6673 | -22586.2309 | -62036.0805 | 2.0252 | 105.9827 | T (K) | A | B | C | D | E |  |  |  | 1800 | 100.0325 | 122755.3594 | 182.8969 | 114.6995 | -561274.4518 | -273162.0954 | 7.9268 | 84492887.8986 | 1800 | 20.7861 | 31218.4968 | 190.5611 | 173.2175 | 479407.5326 | 359735.8092 | -10.4391 | 3.6385e-11 | 1800 | 35.9453 | 49521.8367 | 260.2006 | 232.6884 | 0 | -15438.96 | 0.44802 | 2.8056 | 1800 | 59.5008 | 80257.4248 | 310.4632 | 265.8758 | 87511.1299 | 213574.0886 | -6.1977 | 6.3438e-07 | 1800 | 100.2195 | 136524.388 | 463.6889 | 387.842 | 93772.4005 | 420469.9644 | -12.2015 | 6.2877e-13 | 1800 | 128.1414 | 172801.5087 | 498.0896 | 402.0887 | 29650.9948 | 532647.6496 | -15.4568 | 3.4933e-16 | 1800 | 147.1589 | 205332.3046 | 580.077 | 466.0035 | 38475.9844 | 632115.6215 | -18.3432 | 4.5373e-19 | 1800 | 70.7197 | 84206.8328 | 283.8543 | 237.0727 | -55457.9326 | 155726.6475 | -4.519 | 3.027e-05 | 1800 | 36.3718 | 50567.6619 | 269.1718 | 241.0786 | 90499.4513 | 67548.8527 | -1.9602 | 0.01096 | 1800 | 56.0525 | 76014.0272 | 325.7474 | 283.5174 | 33036.4103 | 146470.0567 | -4.2504 | 5.6185e-05 | 1800 | 20.8157 | 31546.1968 | 198.9364 | 181.4107 | 254880.4865 | 135015.3657 | -3.918 | 0.00012079
| 1200 | 58.0506 | 48778.0946 | 131.4371 | 90.7886 | -265540.1704 | -186531.0445 | 8.1193 | 131626750.4444 | 1050 | 142.4781 | 107576.816 | 259.8506 | 157.3965 | -808246.2723 | -548669.4191 | 27.2943 | 1.9694e+27 | 1100 | 128.4283 | 95332.2208 | 257.917 | 171.2514 | 16714.8678 | -419.0411 | 0.019898 | 1.0469 | 1060 | 202.85 | 161107.667 | 403.1201 | 251.1317 | -1090871.8643 | -774556.8902 | 38.1679 | 1.4721e+38 | 1850 | 50.0216 | 65063.0165 | 260.5937 | 225.4245 | -251369.7973 | -144220.8807 | 4.072 | 11803.135 | 298.15-500: | -2304.0466 | 18256.7583 | 1.4416 | -8161063.544 | -121879.4765 | -0.00031587 | 245617.1007 |  | 1250 | 49.0023 | 39841.6624 | 263.0384 | 231.1651 | -90627.9216 | -28784.5247 | 1.2028 | 15.9521 | 298.15-1000: | 80.9688 | 0.026204 | 1817111.2 | 0 | 0 | -32564.072 |  |  | 1536 | 86.2412 | 97194.4698 | 181.2765 | 117.9988 | -1243885.1316 | -841649.5397 | 28.6214 | 4.1823e+28 | 1550 | 53.5703 | 61790.6194 | 105.122 | 65.2571 | -733363.2211 | -412046.7027 | 13.8856 | 7.6849e+13 | 1650 | 93.2286 | 131035.5983 | 211.52 | 132.1045 | -22406.6543 | -63271.7384 | 2.003 | 100.6888 | ------------- | [8 empty] | 1850 | 101.3873 | 127790.7243 | 185.6561 | 116.5801 | -559832.2172 | -265178.7404 | 7.4872 | 30702668.6156 | 1850 | 20.7861 | 32257.8024 | 191.1306 | 173.694 | 479555.4682 | 356409.5521 | -10.063 | 8.6491e-11 | 1850 | 36.0589 | 51321.9651 | 261.187 | 233.4454 | 0 | -15867.82 | 0.44802 | 2.8056 | 1850 | 59.633 | 83235.8181 | 312.0953 | 267.103 | 87772.6583 | 217072.2338 | -6.1289 | 7.4316e-07 | 1850 | 100.3584 | 141538.9232 | 466.4367 | 389.9292 | 94201.8207 | 429538.9704 | -12.1278 | 7.4508e-13 | 1850 | 128.3865 | 179214.7718 | 501.6039 | 404.731 | 30545.018 | 546607.4646 | -15.4332 | 3.6884e-16 | 1850 | 147.3533 | 212695.081 | 584.1116 | 469.1413 | 39385.3958 | 648593.073 | -18.3127 | 4.8678e-19 | 1850 | 71.2766 | 87756.8971 | 285.7996 | 238.3634 | -55319.1486 | 161590.9995 | -4.5624 | 2.7388e-05 | 1850 | 36.4293 | 52387.73 | 270.1691 | 241.8514 | 90494.0244 | 66911.4043 | -1.8892 | 0.012906 | 1850 | 56.1545 | 78819.2369 | 327.2846 | 284.6796 | 33082 | 149620.3561 | -4.2244 | 5.9642e-05 | 1850 | 20.815 | 32586.9603 | 199.5067 | 181.8921 | 254987.1249 | 131684.3049 | -3.718 | 0.00019141
| 1250 | 58.5651 | 51693.3904 | 133.8171 | 92.4624 | -265133.8743 | -183247.3408 | 7.6574 | 45431210.482 | 1060 | 142.4752 | 109001.5824 | 261.2011 | 158.3694 | -808443.7602 | -546196.1225 | 26.915 | 8.2218e+26 | 1150 | 129.8845 | 101790.0234 | 263.658 | 175.1449 | 15328.1472 | -1164.9685 | 0.052914 | 1.1296 | ------------- | [8 empty] | 1900 | 50.4144 | 67573.9783 | 261.933 | 226.3677 | -251485.4545 | -141323.3988 | 3.8852 | 7676.8597 | [9 empty] | 1300 | 49.5744 | 42306.2033 | 264.9716 | 232.4283 | -90685.9968 | -26309.5939 | 1.0571 | 11.4055 | [9 empty] | ------------- | [8 empty] | 1600 | 53.7288 | 64473.1258 | 106.8254 | 66.5297 | -732639.3707 | -401693.1924 | 13.1137 | 1.2993e+13 | 1700 | 93.6688 | 135708.0491 | 214.3097 | 134.4814 | -22256.1579 | -64512.4079 | 1.9822 | 95.9822 | 298.15-1500: | 75.0137 | -0.00070957 | 550279.68 | -865.3328 | 0 |  |  |  | 1900 | 102.774 | 132894.622 | 188.3783 | 118.4337 | -558354.2708 | -257234.8467 | 7.0718 | 11796579.6747 | 1900 | 20.7861 | 33297.108 | 191.6849 | 174.1601 | 479700.6118 | 353079.334 | -9.7067 | 1.9649e-10 | 1900 | 36.167 | 53127.6343 | 262.1501 | 234.1882 | 0 | -16296.68 | 0.44802 | 2.8056 | 1900 | 59.7536 | 86220.5293 | 313.6873 | 268.308 | 88032.1564 | 220563.3366 | -6.0636 | 8.6377e-07 | 1900 | 100.4771 | 146559.8917 | 469.1147 | 391.9779 | 94623.798 | 438596.4676 | -12.0576 | 8.7569e-13 | 1900 | 128.6169 | 185639.9134 | 505.0308 | 407.3256 | 31434.2792 | 560543.1771 | -15.4101 | 3.8892e-16 | 1900 | 147.5555 | 220067.7635 | 588.0439 | 472.2188 | 40285.3089 | 665046.0721 | -18.2831 | 5.2111e-19 | 1900 | 71.7959 | 91333.8645 | 287.7074 | 239.6369 | -55170.9319 | 167451.4704 | -4.6035 | 2.4918e-05 | 1900 | 36.4773 | 54210.4344 | 271.1413 | 242.6095 | 90485.6778 | 66274.1411 | -1.822 | 0.015067 | 1900 | 56.2489 | 81629.3514 | 328.7834 | 285.8206 | 33124.1743 | 152769.4688 | -4.1999 | 6.3117e-05 | 1900 | 20.8149 | 33627.7034 | 200.0618 | 182.363 | 255090.9789 | 128350.3991 | -3.5285 | 0.00029612
| 1300 | 59.1031 | 54634.9978 | 136.1245 | 94.0976 | -264725.179 | -179979.9364 | 7.2316 | 17043431.5223 | ------------- | [8 empty] | 1185 | 130.9064 | 106353.8563 | 267.5673 | 177.8172 | 14646.4522 | -1656.0585 | 0.072998 | 1.183 | 1060 | 202.85 | 161107.667 | 403.1201 | 251.1317 | -1090871.7822 | -774556.8081 | 38.1679 | 1.472e+38 | 1950 | 50.7926 | 70104.2165 | 263.2474 | 227.2965 | -251594.1755 | -138422.9645 | 3.7079 | 5103.5331 | [9 empty] | 1350 | 50.1164 | 44798.5992 | 266.8528 | 233.6686 | -90730.2342 | -23832.6964 | 0.92213 | 8.3585 | Heat of formation and Free Energy of formation equations: | [9 empty] | dH | 58073.92 | (Melting Pt) | [5 empty] | 1650 | 53.8809 | 67163.3934 | 108.481 | 67.7759 | -731910.8793 | -391362.3785 | 12.3893 | 2.4507e+12 | 1750 | 94.1055 | 140402.4217 | 217.0312 | 136.8013 | -22136.8589 | -65757.0553 | 1.9627 | 91.7712 | [9 empty] | 1950 | 104.1932 | 138068.6631 | 191.0662 | 120.2617 | -556840.1704 | -249330.3214 | 6.6787 | 4771931.7114 | 1950 | 20.7861 | 34336.4136 | 192.2249 | 174.6164 | 479843.1191 | 349745.3307 | -9.3685 | 4.2809e-10 | 1950 | 36.27 | 54938.5805 | 263.0909 | 234.9172 | 0 | -16725.54 | 0.44802 | 2.8056 | 1950 | 59.8636 | 89211.0025 | 315.2408 | 269.4916 | 88289.4203 | 224047.6384 | -6.0015 | 9.9665e-07 | 1950 | 100.5769 | 151586.3185 | 471.726 | 393.9894 | 95037.7897 | 447642.9617 | -11.9908 | 1.0214e-12 | 1950 | 128.8349 | 192076.256 | 508.3745 | 409.8739 | 32318.5739 | 574455.5497 | -15.3877 | 4.0957e-16 | 1950 | 147.7682 | 227450.8081 | 591.8795 | 475.238 | 41176.6926 | 681475.5001 | -18.2544 | 5.5672e-19 | 1950 | 72.2777 | 94935.8592 | 289.5786 | 240.8936 | -55014.7485 | 173307.9333 | -4.6423 | 2.2787e-05 | 1950 | 36.5161 | 56035.3088 | 272.0893 | 243.3533 | 90474.141 | 65637.1386 | -1.7582 | 0.017451 | 1950 | 56.3366 | 84444.0151 | 330.2456 | 286.941 | 33162.814 | 155917.5173 | -4.1765 | 6.6606e-05 | 1950 | 20.8153 | 34668.4555 | 200.6025 | 182.8238 | 255192.1182 | 125013.7955 | -3.3487 | 0.00044804
| 1350 | 59.6652 | 57604.1043 | 138.3656 | 95.6958 | -264312.7987 | -176728.3207 | 6.8379 | 6885115.0706 | 1060 | 142.4752 | 109001.5824 | 261.2011 | 158.3694 | -808443.7055 | -546196.0678 | 26.915 | 8.2217e+26 | ------------- | [8 empty] | 1100 | 200.3145 | 169168.9428 | 410.5854 | 256.7954 | -1091312.2578 | -762611.6885 | 36.2128 | 1.6322e+36 | 2000 | 51.1561 | 72652.9978 | 264.538 | 228.2115 | -251696.4796 | -135519.8249 | 3.5394 | 3462.2088 | [9 empty] | 1400 | 50.6282 | 47317.3417 | 268.6847 | 234.8866 | -90762.1427 | -21354.3904 | 0.79673 | 6.2622 | Del(Hf) = A*T + B*T^2 + C*T^-1 + D*T^0.5 + E*T^3 + F | [8 empty] | ------------- | [8 empty] | 1700 | 54.027 | 69861.1128 | 110.0917 | 68.9969 | -731177.9612 | -381053.7104 | 11.7082 | 510683573510.745 | 1800 | 94.539 | 145118.547 | 219.6884 | 139.0669 | -22050.9553 | -67004.6445 | 1.9444 | 87.9813 | HT-H298 = A*T + B*T^2 + C*T^-1 + D*T^0.5 + E*T^3 + F | [8 empty] | 2000 | 105.6457 | 143314.4949 | 193.7224 | 122.0651 | -555289.4735 | -241465.0878 | 6.3063 | 2024471.2014 | 2000 | 20.7861 | 35375.7192 | 192.7511 | 175.0633 | 479983.1421 | 346407.7048 | -9.0471 | 8.9726e-10 | 2000 | 36.368 | 56754.5495 | 264.0104 | 235.6331 | 0 | -17154.4 | 0.44802 | 2.8056 | 2000 | 59.9633 | 92206.7159 | 316.7577 | 270.6544 | 88544.2639 | 227525.3733 | -5.9422 | 1.1422e-06 | 2000 | 100.659 | 156617.2882 | 474.2734 | 395.9648 | 95443.2802 | 456678.9466 | -11.927 | 1.183e-12 | 2000 | 129.0424 | 198523.2272 | 511.639 | 412.3774 | 33197.7611 | 588345.3103 | -15.3657 | 4.3079e-16 | 2000 | 147.9935 | 234844.7919 | 595.6235 | 478.2011 | 42060.5879 | 697882.167 | -18.2265 | 5.9361e-19 | 2000 | 72.7223 | 98561.0136 | 291.4142 | 242.1337 | -54852.0414 | 179160.305 | -4.6791 | 2.0936e-05 | 2000 | 36.5459 | 57861.8957 | 273.0142 | 244.0833 | 90459.1406 | 65000.4754 | -1.6976 | 0.020063 | 2000 | 56.4185 | 87262.9161 | 331.673 | 288.0415 | 33197.823 | 159064.6209 | -4.1543 | 7.0102e-05 | 2000 | 20.8164 | 35709.2456 | 201.1295 | 183.2749 | 255290.6035 | 121674.6322 | -3.1778 | 0.00066411
| 1400 | 60.2516 | 60601.9201 | 140.546 | 97.2589 | -263895.4321 | -173492.0691 | 6.473 | 2971366.0329 | 1100 | 142.4638 | 114700.3621 | 266.4784 | 162.2053 | -808647.2758 | -536295.5979 | 25.4661 | 2.9249e+25 | 1185 | 130.9064 | 106353.8563 | 267.5673 | 177.8172 | 11947.7866 | -1656.0441 | 0.072997 | 1.183 | 1150 | 197.9269 | 179121.6336 | 419.434 | 263.6761 | -1091621.1824 | -747662.7479 | 33.9593 | 9.1058e+33 | 2050 | 51.5048 | 75219.5841 | 265.8055 | 229.113 | -251792.8865 | -132614.2016 | 3.379 | 2393.2753 | [9 empty] | 1450 | 51.1096 | 49860.9153 | 270.4698 | 236.083 | -90783.2061 | -18875.1402 | 0.67994 | 4.7857 | ------------- | [8 empty] | 1536 | 94.5584 | 155266.5664 | 219.085 | 118 | -1185813.035 | -841651.3631 | 28.6215 | 4.1829e+28 | 1750 | 54.1676 | 72566 | 111.6599 | 70.1936 | -730440.8182 | -370766.6638 | 11.0666 | 116570070444.384 | 1850 | 94.9696 | 149856.2737 | 222.2845 | 141.2811 | -22000.7198 | -68254.1347 | 1.9271 | 84.5509 | ------------- | [8 empty] | ------------- | [8 empty] | 2050 | 20.7861 | 36415.0247 | 193.2644 | 175.501 | 480120.8293 | 343066.6072 | -8.7413 | 1.8143e-09 | 2050 | 36.4611 | 58575.2955 | 264.9096 | 236.3363 | 0 | -17583.26 | 0.44802 | 2.8056 | ------------- | [8 empty] | ------------- | [8 empty] | ------------- | [8 empty] | ------------- | [8 empty] | ------------- | [8 empty] | ------------- | [8 empty] | ------------- | [8 empty] | 2050 | 20.818 | 36750.1021 | 201.6435 | 183.7166 | 255386.4879 | 118333.0389 | -3.0151 | 0.00096581
| 1450 | 60.8628 | 63629.6746 | 142.6709 | 98.7883 | -263471.7662 | -170270.8338 | 6.1337 | 1360540.1368 | 1150 | 142.4501 | 121823.2084 | 272.8108 | 166.8776 | -808660.1942 | -523914.6688 | 23.7965 | 6.2595e+23 | 1200 | 131.3451 | 108320.7414 | 269.2167 | 178.9494 | 12050.0884 | -1828.8894 | 0.079608 | 1.2012 | 1185 | 196.701 | 186026.6342 | 425.3489 | 268.3644 | -1091656.9697 | -737193.5105 | 32.4948 | 3.1248e+32 | 2100 | 51.8386 | 77803.2332 | 267.0507 | 230.0015 | -251883.9168 | -129706.2928 | 3.2262 | 1683.4935 | [9 empty] | 1500 | 51.5606 | 52427.7987 | 272.2102 | 237.2584 | -90794.8848 | -16395.3278 | 0.57093 | 3.7233 | T (K) | A | B | C | D | E | F |  |  | 1550 | 94.5584 | 156590.384 | 219.943 | 118.9169 | -1185311.0745 | -838516.7537 | 28.2573 | 1.8085e+28 | 1800 | 54.3033 | 75277.7936 | 113.1877 | 71.3667 | -729699.6417 | -360500.7388 | 10.4613 | 28925284716.1932 | 1900 | 95.3977 | 154615.4667 | 224.8229 | 143.4463 | -21988.4935 | -69504.479 | 1.9108 | 81.4288 | T (K) | A | B | C | D | E | F | [11 empty] | 2100 | 20.7861 | 37454.3303 | 193.7653 | 175.9299 | 480256.3259 | 339722.1779 | -8.45 | 3.5483e-09 | 2100 | 36.5496 | 60400.5812 | 265.7893 | 237.0271 | 0 | -18012.12 | 0.44802 | 2.8056 |  | dH | 0 | (Eqn Break) | [6 empty] | dH | 0 | (Eqn Break) | [6 empty] | dH | 0 | (Eqn Break) | [6 empty] | dH | 0 | (Eqn Break) | [15 empty] | dH | 0 | (Eqn Break) | [6 empty] | dH | 0 | (Eqn Break) | [5 empty] | 2100 | 20.8202 | 37791.0534 | 202.1452 | 184.1495 | 255479.8164 | 114989.1377 | -2.8601 | 0.0013799
| 1500 | 61.499 | 66688.613 | 144.7448 | 100.2858 | -263040.4803 | -167064.3367 | 5.8176 | 657046.4924 | 1185 | 142.4407 | 126808.7966 | 277.0815 | 170.0698 | -808509.0447 | -515250.4427 | 22.7118 | 5.1496e+22 | 1250 | 132.8108 | 114924.6155 | 274.6081 | 182.6684 | 12390.5119 | -2414.1781 | 0.10088 | 1.2615 | ------------- | [8 empty] | 2150 | 52.1575 | 80403.1986 | 268.2742 | 230.8774 | -251970.0914 | -126796.2748 | 3.0805 | 1203.608 | [9 empty] | 1550 | 51.981 | 55016.4656 | 273.9078 | 238.4133 | -90798.6175 | -13915.2609 | 0.46893 | 2.944 | ------------- | [8 empty] | 1600 | 94.5584 | 161318.304 | 222.9451 | 122.1211 | -1183520.2312 | -827358.4268 | 27.01 | 1.0233e+27 | 1850 | 54.4343 | 77996.2522 | 114.6774 | 72.5172 | -728954.6138 | -350255.4581 | 9.8893 | 7749443824.6637 | 1950 | 95.8235 | 159396.0049 | 227.3064 | 145.5648 | -22016.6814 | -70754.6233 | 1.8953 | 78.5726 | ------------- | [8 empty] | Enthalpy and Heat capacity equations: | [8 empty] | 2150 | 20.7861 | 38493.6359 | 194.2544 | 176.3504 | 480389.774 | 336374.5466 | -8.1721 | 6.7276e-09 | 2150 | 36.6335 | 62230.1766 | 266.6503 | 237.706 | 0 | -18440.98 | 0.44802 | 2.8056 | ------------- | [8 empty] | ------------- | [8 empty] | ------------- | [8 empty] | ------------- | [8 empty] | Enthalpy and Heat capacity equations: | [8 empty] | ------------- | [8 empty] | ------------- | [8 empty] | 2150 | 20.8229 | 38832.1273 | 202.6351 | 184.5737 | 255570.6276 | 111643.0439 | -2.7123 | 0.0019394
| 1550 | 62.1605 | 69779.9938 | 146.7721 | 101.7528 | -262600.2484 | -163872.3622 | 5.5224 | 332939.0822 | ------------- | [8 empty] | 1300 | 134.2824 | 121601.9202 | 279.8457 | 186.3058 | 12730.7052 | -3013.08 | 0.12106 | 1.3215 | 1185 | 196.701 | 186026.6342 | 425.3489 | 268.3644 | -1094355.6354 | -737193.4961 | 32.4948 | 3.1248e+32 | 2200 | 52.4613 | 83018.7303 | 269.4768 | 231.741 | -252051.9313 | -123884.3036 | 2.9413 | 873.6476 | [9 empty] | 1600 | 52.3707 | 57625.3857 | 275.5644 | 239.5485 | -90795.823 | -11435.1816 | 0.37331 | 2.3622 | 298.15-922: | -76.8406 | 0.027222 | 3297745.12 | 3335.9283 | -8.0279e-07 | -1161261.3958 |  |  | 1650 | 94.5584 | 166046.224 | 225.8548 | 125.2207 | -1181732.1966 | -816256.029 | 25.8401 | 6.9193e+25 | 1900 | 54.561 | 80721.1523 | 116.1307 | 73.6459 | -728205.9083 | -340030.3654 | 9.3479 | 2228045524.4346 | 2000 | 96.2472 | 164197.7788 | 229.7378 | 147.6389 | -22087.7469 | -72003.505 | 1.8805 | 75.9462 | 298.15-1500: | 75.0137 | -0.00035478 | -550279.68 | -1730.6656 | 0 | 9397.264 |  |  | Cp = A + B*T + C*T^-2 + D*T^-0.5 + E*T^2 | [8 empty] | 2200 | 20.7861 | 39532.9415 | 194.7322 | 176.7627 | 480521.313 | 333023.8339 | -7.9069 | 1.2392e-08 | 2200 | 36.7131 | 64063.8587 | 267.4934 | 238.3735 | 0 | -18869.84 | 0.44802 | 2.8056 | 2000 | 59.9451 | 92212.3601 | 316.7577 | 270.6516 | 88549.908 | 227531.0174 | -5.9424 | 1.1418e-06 | 2000 | 100.8536 | 156618.7076 | 474.2734 | 395.9641 | 95444.6995 | 456680.366 | -11.9271 | 1.1829e-12 | 2000 | 129.0313 | 198523.9801 | 511.639 | 412.377 | 33198.514 | 588346.0632 | -15.3658 | 4.3077e-16 | 2000 | 148.0153 | 234843.736 | 595.6235 | 478.2016 | 42059.532 | 697881.1111 | -18.2265 | 5.9365e-19 | Cp = A + B*T + C*T^-2 + D*T^-0.5 + E*T^2 | [8 empty] | 2000 | 36.6573 | 57859.1093 | 273.0142 | 244.0847 | 90456.3542 | 64997.689 | -1.6975 | 0.020066 | 2000 | 56.4121 | 87262.9015 | 331.673 | 288.0415 | 33197.8084 | 159064.6063 | -4.1543 | 7.0102e-05 | 2200 | 20.8262 | 39873.3514 | 203.1139 | 184.9896 | 255658.9534 | 108294.8669 | -2.5712 | 0.0026841
| 1600 | 62.8475 | 72905.0867 | 148.7564 | 103.1907 | -262149.7414 | -160694.7516 | 5.2461 | 176219.6512 | 1185 | 142.4407 | 126808.7966 | 277.0815 | 170.0698 | -810308.1551 | -515250.4331 | 22.7118 | 5.1496e+22 | 1350 | 135.7602 | 128352.9575 | 284.9413 | 189.865 | 13071.519 | -3625.0785 | 0.14026 | 1.3812 | 1200 | 196.2757 | 188973.888 | 427.8205 | 270.3422 | -1094000.3418 | -732674.71 | 31.8919 | 7.7973e+31 | 2250 | 52.75 | 85649.0749 | 270.659 | 232.5928 | -252129.9582 | -120970.5162 | 2.8083 | 643.1758 | [9 empty] | 1650 | 52.7297 | 60253.0249 | 277.1815 | 240.6645 | -90787.9012 | -8955.2725 | 0.2835 | 1.9209 | 922-1000: | -80.464 | 0.028545 | 2202792.32 | 3335.9283 | -8.0279e-07 | -1166806.5973 |  |  | 1700 | 94.5584 | 170774.144 | 228.6776 | 128.2223 | -1179946.8323 | -805207.782 | 24.7406 | 5.5029e+24 | 1950 | 54.6837 | 83452.2866 | 117.5496 | 74.7535 | -727453.6925 | -329825.0239 | 8.8349 | 683703825.4609 | 2050 | 96.669 | 169020.6901 | 232.1196 | 149.6704 | -22204.2081 | -73250.0524 | 1.8664 | 73.5194 | [9 empty] | ------------- | [8 empty] | 2250 | 20.7861 | 40572.2471 | 195.1994 | 177.1673 | 480651.0798 | 329670.1517 | -7.6533 | 2.2218e-08 | 2250 | 36.7883 | 65901.411 | 268.3193 | 239.0298 | 0 | -19298.7 | 0.44802 | 2.8056 | 2050 | 60.0566 | 95212.4365 | 318.2393 | 271.7942 | 88801.7753 | 231002.4194 | -5.8859 | 1.3004e-06 | 2050 | 100.9979 | 161665.0387 | 476.7656 | 397.9046 | 95852.877 | 465706.1864 | -11.8661 | 1.361e-12 | 2050 | 129.217 | 204980.2431 | 514.8274 | 414.8371 | 34071.651 | 602213.9153 | -15.3443 | 4.5255e-16 | 2050 | 148.0485 | 242245.3314 | 599.2788 | 481.1103 | 42933.029 | 714265.788 | -18.1994 | 6.3183e-19 | ------------- | [8 empty] | 2050 | 36.7171 | 59693.4841 | 273.9201 | 244.8014 | 90444.1384 | 64361.3698 | -1.6399 | 0.022913 | 2050 | 56.4973 | 90085.6648 | 333.067 | 289.1228 | 33229.0088 | 162210.8825 | -4.1331 | 7.3602e-05 | 2250 | 20.83 | 40914.7529 | 203.5819 | 185.3976 | 255744.8202 | 104944.71 | -2.4363 | 0.0036619
| 1650 | 63.5602 | 76065.1709 | 150.7012 | 104.6011 | -261687.6282 | -157531.3977 | 4.9869 | 97037.8809 | 1200 | 142.4367 | 128945.3773 | 278.8732 | 171.4187 | -809988.6011 | -511517.5445 | 22.2654 | 1.8424e+22 | 1400 | 137.2447 | 135178.0521 | 289.9053 | 193.3496 | 13413.7792 | -4249.7266 | 0.15856 | 1.4406 | 1250 | 195.2454 | 198759.5366 | 435.81 | 276.8024 | -1092906.3842 | -717642.4109 | 29.9881 | 9.73e+29 | 2300 | 53.0235 | 88293.476 | 271.8214 | 233.433 | -252204.694 | -118055.032 | 2.6811 | 479.808 | [9 empty] | 1700 | 53.058 | 62897.8463 | 278.7606 | 241.7618 | -90776.2349 | -6475.6632 | 0.19897 | 1.5811 | [9 empty] | 1750 | 94.5584 | 175502.064 | 231.4187 | 131.1318 | -1178164.0174 | -794212.0159 | 23.7055 | 5.076e+23 | 2000 | 54.8027 | 86189.4624 | 118.9356 | 75.8408 | -726698.1269 | -319639.015 | 8.348 | 222827952.3702 | 2100 | 97.0891 | 173864.6497 | 234.4541 | 151.6614 | -22368.6335 | -74493.184 | 1.8529 | 71.2663 | Heat of formation and Free Energy of formation equations: | [8 empty] | T (K) | A | B | C | D | E |  |  |  | 2300 | 20.7861 | 41611.5526 | 195.6562 | 177.5642 | 480779.2087 | 326313.6038 | -7.4107 | 3.8843e-08 | 2300 | 36.8595 | 67742.6232 | 269.1286 | 239.6753 | 0 | -19727.56 | 0.44802 | 2.8056 | 2100 | 60.1605 | 98217.8956 | 319.6878 | 272.9174 | 89051.9936 | 234467.6974 | -5.832 | 1.4724e-06 | 2100 | 101.1322 | 166718.3308 | 479.201 | 399.8113 | 96255.6827 | 474722.1149 | -11.8079 | 1.5565e-12 | 2100 | 129.3897 | 211445.4613 | 517.9433 | 417.255 | 34938.7601 | 616060.5416 | -15.3234 | 4.749e-16 | 2100 | 148.0818 | 249648.5899 | 602.8468 | 483.9665 | 43790.5556 | 730629.352 | -18.1731 | 6.7128e-19 | T (K) | A | B | C | D | E |  |  |  | 2100 | 36.7736 | 61530.7634 | 274.8056 | 245.5052 | 90429.9858 | 63725.3719 | -1.5851 | 0.025998 | 2100 | 56.5766 | 92912.5363 | 334.4294 | 290.1854 | 33256.8257 | 165356.4383 | -4.1129 | 7.71e-05 | 2300 | 20.8343 | 41956.359 | 204.0398 | 185.7979 | 255828.2486 | 101592.6718 | -2.3072 | 0.0049294
| 1652 | 63.5892 | 76192.3203 | 150.7782 | 104.6569 | -261668.8834 | -157405.1591 | 4.9769 | 94822.7117 | 1250 | 142.4237 | 136066.8877 | 284.6875 | 175.834 | -808959.3655 | -499102.5927 | 20.856 | 7.1778e+20 | 1450 | 138.7363 | 142077.5473 | 294.7474 | 196.7629 | 13758.2843 | -4886.6382 | 0.17603 | 1.4998 | 1300 | 194.7424 | 208507.206 | 443.4563 | 283.0661 | -1091929.7196 | -702651.4771 | 28.2324 | 1.7076e+28 | 2350 | 53.2819 | 90951.1742 | 272.9646 | 234.2619 | -252276.6605 | -115137.9539 | 2.5592 | 362.3975 | [9 empty] | 1750 | 53.3554 | 65558.3104 | 280.303 | 242.8411 | -90762.1909 | -3996.4349 | 0.11928 | 1.3161 | Del(Gf) = A*T*Ln( T ) + B*T + C*T^2 + D*T^-1 + E*T^0.5 + F*T^3 + G | [8 empty] | 1800 | 94.5584 | 180229.984 | 234.0825 | 133.9547 | -1176383.6471 | -783267.1594 | 22.7294 | 5.3632e+22 | ------------- | [8 empty] | 2150 | 97.5077 | 178729.5766 | 236.7436 | 153.6135 | -22583.6382 | -75731.8082 | 1.8399 | 69.165 | Del(Hf) = A*T + B*T^2 + C*T^-1 + D*T^0.5 + E*T^3 + F | [8 empty] | ------------- | [8 empty] | 2350 | 20.7861 | 42650.8582 | 196.1033 | 177.954 | 480905.8318 | 322954.2868 | -7.1783 | 6.6322e-08 | 2350 | 36.9266 | 69587.2903 | 269.9221 | 240.3105 | 0 | -20156.42 | 0.44802 | 2.8056 | 2150 | 60.2573 | 101228.3685 | 321.1046 | 274.0216 | 89300.4888 | 237927.0375 | -5.7804 | 1.6581e-06 | 2150 | 101.2573 | 171778.1044 | 481.5822 | 401.6854 | 96652.9533 | 483728.517 | -11.7521 | 1.7698e-12 | 2150 | 129.5508 | 217919.0199 | 520.9898 | 419.6322 | 35799.5529 | 629886.5945 | -15.3029 | 4.978e-16 | 2150 | 148.1151 | 257053.5115 | 606.3316 | 486.7718 | 44632.4488 | 746972.6821 | -18.1475 | 7.12e-19 | ------------- | [8 empty] | 2150 | 36.827 | 63370.7903 | 275.6715 | 246.1968 | 90413.8926 | 63089.734 | -1.5327 | 0.029326 | 2150 | 56.6503 | 95743.2308 | 335.7616 | 291.2298 | 33281.1373 | 168501.373 | -4.0937 | 8.0593e-05 | 2350 | 20.8392 | 42998.1967 | 204.4879 | 186.1908 | 255909.2543 | 98238.8459 | -2.1836 | 0.0065529
| ------------- | [8 empty] | 1300 | 142.411 | 143187.7553 | 290.2732 | 180.1287 | -807985.0752 | -486727.7352 | 19.5566 | 3.6026e+19 | 1500 | 140.2352 | 149051.8024 | 299.4761 | 200.1082 | 14105.8051 | -5535.4808 | 0.19276 | 1.5587 | 1350 | 194.6901 | 218241.2819 | 450.8036 | 289.1434 | -1091045.4574 | -687696.2883 | 26.6081 | 4.0561e+26 | 2400 | 53.5249 | 93621.4075 | 274.0889 | 235.08 | -252346.3801 | -112219.369 | 2.4423 | 276.9164 | [9 empty] | 1800 | 53.622 | 68232.8754 | 281.8098 | 243.9027 | -90747.1214 | -1517.6258 | 0.04404 | 1.1067 | ------------- | [8 empty] | 1850 | 94.5584 | 184957.904 | 236.6733 | 136.696 | -1174605.6314 | -772371.7315 | 21.8075 | 6.4194e+21 |  | dH | 0 | (Eqn. Break) | [5 empty] | 2200 | 97.9249 | 183615.3974 | 238.99 | 155.5284 | -22851.8813 | -76964.8227 | 1.8273 | 67.1963 | ------------- | [8 empty] | 298.15-2000: | 113.1868 | -0.010858 | -71271.0886 | -931.4484 | 8.7554e-06 |  |  |  | 2400 | 20.7861 | 43690.1638 | 196.5409 | 178.3366 | 481031.0789 | 319592.2902 | -6.9556 | 1.1076e-07 | 2400 | 36.9897 | 71435.213 | 270.7002 | 240.9355 | 0 | -20585.28 | 0.44802 | 2.8056 | 2200 | 60.3477 | 104243.5198 | 322.4909 | 275.1075 | 89547.209 | 241380.6186 | -5.731 | 1.8578e-06 | 2200 | 101.3741 | 176843.9237 | 483.9114 | 403.5278 | 97044.545 | 492725.7447 | -11.6986 | 2.0017e-12 | 2200 | 129.7011 | 224400.3599 | 523.9699 | 421.9697 | 36653.7673 | 643692.7026 | -15.2829 | 5.2126e-16 | 2200 | 148.1483 | 264460.0963 | 609.7371 | 489.5279 | 45459.0098 | 763296.6089 | -18.1227 | 7.5396e-19 | 298.15-2000: | 36.2601 | 0.035011 | 412954.524 | -260.2762 | -6.9609e-06 |  |  |  | 2200 | 36.8778 | 65213.4225 | 276.5188 | 246.8763 | 90395.8602 | 62454.4928 | -1.4828 | 0.032898 | 2200 | 56.7192 | 98577.4887 | 337.0647 | 292.2568 | 33301.8324 | 171645.7837 | -4.0753 | 8.4078e-05 | 2400 | 20.8447 | 44040.2927 | 204.9267 | 186.5766 | 255987.8483 | 94883.3218 | -2.065 | 0.008609
|  | dH | 31342.344 | (Melting Pt) | [5 empty] | 1350 | 142.3986 | 150307.9939 | 295.6476 | 184.3083 | -807065.3025 | -474389.3232 | 18.3549 | 2.2642e+18 | ------------- | [8 empty] | 1400 | 195.0252 | 227982.6671 | 457.889 | 295.0442 | -1090232.2342 | -672772.4966 | 25.101 | 1.2619e+25 | 2450 | 53.7527 | 96303.4117 | 275.1949 | 235.8874 | -252414.3752 | -109299.3503 | 2.3303 | 213.9195 | [9 empty] | 1850 | 53.8577 | 70919.9975 | 283.2823 | 244.9472 | -90732.3648 | 960.766 | -0.027127 | 0.93945 | T (K) | A | B | C | D | E | F | G |  | 1900 | 94.5584 | 189685.824 | 239.195 | 139.3603 | -1172829.8932 | -761524.3332 | 20.9354 | 8.6179e+20 | ------------- | [8 empty] | 2250 | 98.3408 | 188522.045 | 241.1953 | 157.4077 | -23176.0622 | -78191.1145 | 1.8152 | 65.3441 | T (K) | A | B | C | D | E | F | [11 empty] | 2450 | 20.7861 | 44729.4694 | 196.9695 | 178.7125 | 481155.078 | 316227.6973 | -6.7419 | 1.8116e-07 | 2450 | 37.049 | 73286.1966 | 271.4635 | 241.5508 | 0 | -21014.14 | 0.44802 | 2.8056 | 2250 | 60.4323 | 107263.0441 | 323.848 | 276.1756 | 89792.121 | 244828.6122 | -5.6837 | 2.0716e-06 | 2250 | 101.4834 | 181915.3914 | 486.1908 | 405.3395 | 97430.3309 | 501714.137 | -11.6473 | 2.2527e-12 | 2250 | 129.8418 | 230888.972 | 526.8862 | 424.2689 | 37501.1629 | 657479.4716 | -15.2634 | 5.4528e-16 | 2250 | 148.1816 | 271868.3443 | 613.0668 | 492.2364 | 46270.5064 | 779601.919 | -18.0985 | 7.9716e-19 | [9 empty] | 2250 | 36.9261 | 67058.5303 | 277.3481 | 247.5443 | 90375.8945 | 61819.6832 | -1.4351 | 0.036716 | 2250 | 56.7835 | 101415.0737 | 338.3401 | 293.2667 | 33318.8091 | 174789.7658 | -4.0577 | 8.755e-05 | 2450 | 20.8506 | 45082.6736 | 205.3566 | 186.9555 | 256064.0371 | 91526.1852 | -1.9513 | 0.011186
| ------------- | [8 empty] | 1400 | 142.3863 | 157427.6151 | 300.8261 | 188.3778 | -806199.6597 | -462083.9932 | 17.2403 | 1.7389e+17 | [9 empty] | 1450 | 195.6953 | 237749.3814 | 464.7435 | 300.7784 | -1089471.6132 | -657876.7755 | 23.6989 | 4.9988e+23 | 2500 | 53.9651 | 98996.4199 | 276.283 | 236.6845 | -252481.1682 | -106377.957 | 2.2226 | 166.958 | [9 empty] | 1900 | 54.0625 | 73618.1316 | 284.7214 | 245.975 | -90719.2469 | 3438.7779 | -0.094537 | 0.80438 | ------------- | [8 empty] | 1950 | 94.5584 | 194413.744 | 241.6512 | 141.9518 | -1171056.3676 | -750723.6413 | 20.1093 | 1.2861e+20 | 2000 | 55.2276 | 86189.2285 | 118.9356 | 75.8409 | -726697.3534 | -319638.2414 | 8.3479 | 222817586.8917 | 2300 | 98.7555 | 193449.4585 | 243.3613 | 159.2528 | -23558.9179 | -79409.5597 | 1.8034 | 63.594 | ------------- | [8 empty] | HT-H298 = A*T + B*T^2 + C*T^-1 + D*T^0.5 + E*T^3 + F | [8 empty] | 2500 | 20.7861 | 45768.775 | 197.3894 | 179.0819 | 481277.9553 | 312860.5851 | -6.5368 | 2.9057e-07 | 2500 | 37.1046 | 75140.0511 | 272.2126 | 242.1565 | 0 | -21443 | 0.44802 | 2.8056 | 2300 | 60.5116 | 110286.6624 | 325.1771 | 277.2264 | 90035.2082 | 248271.183 | -5.6383 | 2.2998e-06 | 2300 | 101.5857 | 186992.1449 | 488.4224 | 407.1215 | 97810.1978 | 510694.0207 | -11.598 | 2.5233e-12 | 2300 | 129.9736 | 237384.3914 | 529.7415 | 426.5309 | 38341.5178 | 671247.4852 | -15.2442 | 5.6984e-16 | 2300 | 148.2149 | 279278.2553 | 616.324 | 494.8987 | 47067.1754 | 795889.3584 | -18.0749 | 8.4159e-19 | HT-H298 = A*T + B*T^2 + C*T^-1 + D*T^0.5 + E*T^3 + F | [8 empty] | 2300 | 36.9721 | 68905.9952 | 278.1602 | 248.201 | 90354.0049 | 61185.3387 | -1.3895 | 0.040781 | 2300 | 56.8437 | 104255.7701 | 339.5888 | 294.2602 | 33331.9734 | 177933.4125 | -4.0409 | 9.1007e-05 | 2500 | 20.8571 | 46125.3657 | 205.7779 | 187.3277 | 256137.8234 | 88167.5179 | -1.8421 | 0.014384
| 1652 | 67.739 | 107532.4888 | 169.7505 | 104.6582 | -230328.7149 | -157407.3346 | 4.977 | 94837.7314 | 1450 | 142.3743 | 164546.6288 | 305.8224 | 192.3419 | -805387.7981 | -449808.6355 | 16.2036 | 15979958584872200 | Enthalpy and Heat capacity equations: | [8 empty] | 1500 | 196.6564 | 247557.0424 | 471.3933 | 306.3553 | -1088747.6033 | -643006.621 | 22.3911 | 2.4609e+22 | 2550 | 54.1621 | 101699.6636 | 277.3536 | 237.4714 | -252547.2818 | -103455.2353 | 2.1192 | 131.5704 | [9 empty] | 1950 | 54.2363 | 76325.7307 | 286.128 | 246.9866 | -90709.0816 | 5916.4801 | -0.15848 | 0.69425 | 298.15-922: | 76.8406 | -392.2997 | -0.027222 | 1648872.56 | 6671.8566 | 4.014e-07 | -1161261.3958 |  | 2000 | 94.5584 | 199141.664 | 244.0452 | 144.4743 | -1169285.0006 | -739968.4018 | 19.3257 | 2.1167e+19 | 2050 | 55.4235 | 88955.5071 | 120.3017 | 76.9087 | -725921.23 | -309471.3674 | 7.8853 | 76787461.6216 | 2350 | 99.1692 | 198397.5818 | 245.4896 | 161.0651 | -24003.2211 | -80619.0231 | 1.7919 | 61.9339 | 298.15-1500: | -36.8351 | 0.011541 | 560756.416 | 1216.6193 | -2.5003e-06 | -41314.6365 |  |  | ------------- | [8 empty] | ------------- | [8 empty] | 2550 | 37.1564 | 76996.5908 | 272.9478 | 242.7531 | 0 | -21871.86 | 0.44802 | 2.8056 | 2350 | 60.5859 | 113314.1194 | 326.4793 | 278.2606 | 90276.4681 | 251708.4886 | -5.5948 | 2.5424e-06 | 2350 | 101.6816 | 192073.8526 | 490.6082 | 408.8746 | 98184.0444 | 519665.7106 | -11.5507 | 2.814e-12 | 2350 | 130.0972 | 243886.1924 | 532.5381 | 428.7567 | 39174.6258 | 684997.3067 | -15.2255 | 5.9495e-16 | 2350 | 148.2481 | 286689.8295 | 619.5119 | 497.5162 | 47849.2245 | 812159.6356 | -18.052 | 8.8722e-19 | ------------- | [8 empty] | 2350 | 37.0161 | 70755.7089 | 278.9558 | 248.847 | 90330.204 | 60551.4906 | -1.3459 | 0.045094 | 2350 | 56.9001 | 107099.3805 | 340.8119 | 295.2377 | 33341.2372 | 181076.815 | -4.0248 | 9.4446e-05 | 2550 | 20.8641 | 47168.3955 | 206.191 | 187.6936 | 256209.2057 | 84807.3987 | -1.7372 | 0.018316
| 1667 | 67.739 | 108548.5733 | 170.3628 | 105.2467 | -230126.8551 | -156746.1308 | 4.9115 | 81560.3612 | 1500 | 142.3624 | 171665.0438 | 310.6489 | 196.2055 | -804629.406 | -437560.3662 | 15.2369 | 1725604379833380 | Cp = A + B*T + C*T^-2 + D*T^-0.5 + E*T^2 | [8 empty] | 1550 | 197.8716 | 257419.2529 | 477.8608 | 311.7838 | -1088046.2693 | -628160.1947 | 21.1685 | 1.474e+21 | 2600 | 54.3437 | 104412.3718 | 278.4071 | 238.2485 | -252613.2387 | -100531.2195 | 2.0197 | 104.6314 | [9 empty] | 2000 | 54.3792 | 79041.2467 | 287.503 | 247.9824 | -90703.1722 | 8393.973 | -0.21922 | 0.60364 | 922-1000: | 80.464 | -409.1572 | -0.028545 | 1101396.16 | 6671.8566 | 4.014e-07 | -1166806.5973 |  | ------------- | [8 empty] | 2100 | 55.6194 | 91731.58 | 121.6396 | 77.9579 | -725136.5882 | -299323.5285 | 7.4451 | 27869938.3591 | 2400 | 99.5819 | 203366.3636 | 247.5817 | 162.8458 | -24511.777 | -81818.3589 | 1.7807 | 60.3531 | [9 empty] | T (K) | A | B | C | D | E | F |  |  |  | dH | 0 | (Eqn Break) | [5 empty] | 2600 | 37.2047 | 78855.634 | 273.6698 | 243.3407 | 0 | -22300.72 | 0.44802 | 2.8056 | 2400 | 60.6558 | 116345.1812 | 327.7556 | 279.2784 | 90515.9109 | 255140.6798 | -5.5529 | 2.7997e-06 | 2400 | 101.7718 | 197160.2103 | 492.7499 | 410.5998 | 98551.7792 | 528629.5101 | -11.5051 | 3.1252e-12 | 2400 | 130.2133 | 250393.9852 | 535.2783 | 430.9474 | 40000.2937 | 698729.4793 | -15.2072 | 6.206e-16 | 2400 | 148.2814 | 294103.0669 | 622.6334 | 500.0904 | 48616.8349 | 828413.425 | -18.0296 | 9.3404e-19 | T (K) | A | B | C | D | E | F |  |  | 2400 | 37.0581 | 72607.5718 | 279.7355 | 249.4824 | 90304.5065 | 59918.1691 | -1.3041 | 0.049652 | 2400 | 56.9531 | 109945.7238 | 342.0104 | 296.1997 | 33346.518 | 184220.0622 | -4.0094 | 9.7864e-05 | 2600 | 20.8717 | 48211.7891 | 206.5962 | 188.0532 | 256278.1793 | 81445.9031 | -1.6362 | 0.023108
| ------------- | [8 empty] | 1550 | 142.3506 | 178782.8677 | 315.3167 | 199.9729 | -803924.2069 | -425336.5038 | 14.3335 | 215522601492191 | ------------- | [8 empty] | 1600 | 199.3097 | 267347.9157 | 484.1651 | 317.0727 | -1087355.4161 | -613336.198 | 20.023 | 1.0544e+20 | 2650 | 54.5098 | 107133.7721 | 279.4439 | 239.0161 | -252679.5617 | -97605.9327 | 1.9239 | 83.9257 | [9 empty] | ------------- | [26 empty] | 2150 | 55.8153 | 94517.4472 | 122.9506 | 78.989 | -724343.5931 | -289194.4723 | 7.0259 | 10614763.4344 | 2450 | 99.9937 | 208355.757 | 249.6393 | 164.5961 | -25087.4219 | -83006.4098 | 1.7697 | 58.842 | Del(Gf) = A*T*Ln( T ) + B*T + C*T^2 + D*T^-1 + E*T^0.5 + F*T^3 + G | [8 empty] | ------------- | [8 empty] | ------------- | [8 empty] | 2650 | 37.2495 | 80717.0029 | 274.3789 | 243.9197 | 0 | -22729.58 | 0.44802 | 2.8056 | 2450 | 60.7216 | 119379.6329 | 329.007 | 280.2806 | 90753.5577 | 258567.9009 | -5.5126 | 3.0716e-06 | 2450 | 101.8565 | 202250.9387 | 494.8492 | 412.2978 | 98913.3187 | 537585.7118 | -11.4613 | 3.4573e-12 | 2450 | 130.3226 | 256907.4117 | 537.9643 | 433.1041 | 40818.3392 | 712444.5279 | -15.1892 | 6.4679e-16 | 2450 | 148.3146 | 301517.9674 | 625.6912 | 502.6226 | 49370.1625 | 844651.3694 | -18.0079 | 9.8203e-19 | ------------- | [8 empty] | 2450 | 37.0984 | 74461.4929 | 280.5001 | 250.1076 | 90276.9291 | 59285.4024 | -1.264 | 0.054455 | 2450 | 57.0028 | 112794.6339 | 343.1853 | 297.1466 | 33347.7377 | 187363.2413 | -3.9946 | 0.00010126 | 2650 | 20.8797 | 49255.5727 | 206.9938 | 188.4068 | 256344.7359 | 78083.1042 | -1.5391 | 0.028901
| 1667 | 67.739 | 108548.5733 | 170.3628 | 105.2467 | -230919.3082 | -156746.1343 | 4.9115 | 81560.3818 | 1600 | 142.339 | 185900.107 | 319.836 | 203.6484 | -803271.9575 | -413134.5481 | 13.4872 | 3.0706e+13 | T (K) | A | B | C | D | E |  |  |  | 1650 | 200.944 | 277353.4912 | 490.3227 | 322.2297 | -1086664.3286 | -598533.7715 | 18.9477 | 8.8648e+18 | 2700 | 54.6604 | 109863.0903 | 280.4642 | 239.7742 | -252746.7736 | -94679.3868 | 1.8317 | 67.8658 | [27 empty] | Enthalpy and Heat capacity equations: | [8 empty] | 2200 | 56.0112 | 97313.1088 | 124.2361 | 80.0028 | -723542.4158 | -279083.9542 | 6.6262 | 4228443.0777 | 2500 | 100.4046 | 213365.7184 | 251.6636 | 166.3173 | -25733.0207 | -84182.008 | 1.7589 | 57.3926 | ------------- | [8 empty] | 298.15-2000: | 113.1868 | -0.0054292 | 71271.0886 | -1862.8968 | 2.9185e-06 | -1414.192 |  |  | 2500 | 20.9301 | 45768.3363 | 197.3894 | 179.0821 | 481277.5166 | 312860.1465 | -6.5367 | 2.9058e-07 | 2700 | 37.2908 | 82580.5231 | 275.0756 | 244.4902 | 0 | -23158.44 | 0.44802 | 2.8056 | 2500 | 60.7836 | 122417.2768 | 330.2343 | 281.2674 | 90989.4391 | 261990.2897 | -5.4739 | 3.3582e-06 | 2500 | 101.9364 | 207345.7809 | 496.9078 | 413.9695 | 99268.5865 | 546534.5981 | -11.419 | 3.8105e-12 | 2500 | 130.4256 | 263426.1423 | 540.5982 | 435.2278 | 41628.5894 | 726142.9593 | -15.1717 | 6.735e-16 | 2500 | 148.3479 | 308934.531 | 628.6878 | 505.114 | 50109.3398 | 860874.0823 | -17.9867 | 1.0312e-18 | 298.15-2000: | 36.2601 | 0.017506 | -412954.524 | -520.5524 | -2.3203e-06 | -1933.008 |  |  | 2500 | 37.1371 | 76317.3882 | 281.2499 | 250.723 | 90247.4902 | 58653.2175 | -1.2255 | 0.059502 | 2500 | 57.0497 | 115645.9579 | 344.3373 | 298.079 | 33344.8215 | 190506.4373 | -3.9803 | 0.00010463 | 2700 | 20.8883 | 50299.7721 | 207.3842 | 188.7547 | 256408.8643 | 74719.0721 | -1.4455 | 0.035851
| 1700 | 67.739 | 110783.9591 | 171.6907 | 106.5237 | -230578.6717 | -155281.1743 | 4.7711 | 59037.344 | 1650 | 142.3275 | 193016.7676 | 324.2158 | 207.236 | -802672.4457 | -400952.1624 | 12.6929 | 4.9302e+12 | ------------- | [8 empty] | 1667 | 201.5403 | 280774.5801 | 492.3855 | 323.9544 | -1086427.593 | -593505.7618 | 18.5969 | 3.9527e+18 | 2750 | 54.7954 | 112599.5505 | 281.4685 | 240.5232 | -252815.3973 | -91751.584 | 1.7427 | 55.3016 | [9 empty] | Enthalpy and Heat capacity equations: | [17 empty] | Cp = A + B*T + C*T^-2 + D*T^-0.5 + E*T^2 | [8 empty] | 2250 | 56.2071 | 100118.5647 | 125.497 | 80.9998 | -722733.2334 | -268991.7369 | 6.2446 | 1756472.1976 | 2550 | 100.8148 | 218396.2081 | 253.6559 | 168.0103 | -26451.4654 | -85343.9746 | 1.7482 | 55.9977 | T (K) | A | B | C | D | E | F | G | [10 empty] | 2550 | 20.9053 | 46814.1924 | 197.8036 | 179.4451 | 481405.9469 | 309490.5196 | -6.3395 | 4.5756e-07 | 2750 | 37.3287 | 84446.0238 | 275.7602 | 245.0526 | 0 | -23587.3 | 0.44802 | 2.8056 | 2550 | 60.842 | 125457.9308 | 331.4386 | 282.2394 | 91223.5939 | 265407.9778 | -5.4366 | 3.6596e-06 | 2550 | 102.0117 | 212444.5001 | 498.9272 | 415.6156 | 99617.5115 | 555476.4415 | -11.3783 | 4.1853e-12 | 2550 | 130.5227 | 269949.8734 | 543.182 | 437.3193 | 42430.8789 | 739825.2633 | -15.1544 | 7.0074e-16 | 2550 | 148.3812 | 316352.7578 | 631.6259 | 507.566 | 50834.4775 | 877082.1503 | -17.966 | 1.0815e-18 | [9 empty] | 2550 | 37.1743 | 78175.1803 | 281.9857 | 251.3288 | 90216.209 | 58021.6398 | -1.1885 | 0.064788 | 2550 | 57.0938 | 118499.5549 | 345.4675 | 298.9971 | 33337.6976 | 193649.7333 | -3.9667 | 0.00010797 | 2750 | 20.8974 | 51344.4133 | 207.7676 | 189.0969 | 256470.5502 | 71353.8749 | -1.3553 | 0.044126
| 1750 | 67.739 | 114170.9073 | 173.6543 | 108.4138 | -230092.0799 | -153073.7157 | 4.5689 | 37061.3312 | 1667 | 142.3236 | 195436.3014 | 325.6747 | 208.4364 | -802480.592 | -396814.2163 | 12.4338 | 2.715e+12 | 298.15-478: | -2.4769 | 0.25815 | 2825455.2 | 0 | 0 |  |  |  | ------------- | [8 empty] | 2800 | 54.915 | 115342.3754 | 282.4569 | 241.2632 | -252885.9558 | -88822.5168 | 1.657 | 45.3916 | [9 empty] | Cp = A + B*T + C*T^-2 + D*T^-0.5 + E*T^2 | [17 empty] | ------------- | [8 empty] | 2300 | 56.4029 | 102933.8149 | 126.7345 | 81.9807 | -721916.228 | -258917.5896 | 5.8801 | 758754.1975 | 2600 | 101.2243 | 223447.1892 | 255.6175 | 169.6763 | -27245.6732 | -86491.1199 | 1.7376 | 54.651 | ------------- | [8 empty] | Heat of formation and Free Energy of formation equations: | [8 empty] | 2600 | 20.8871 | 47858.9751 | 198.2094 | 179.8021 | 481532.4288 | 306118.3941 | -6.1499 | 7.0813e-07 | 2800 | 37.3633 | 86313.337 | 276.4331 | 245.6069 | 0 | -24016.16 | 0.44802 | 2.8056 | 2600 | 60.8973 | 128501.4266 | 332.6206 | 283.1969 | 91456.0682 | 268821.0908 | -5.4006 | 3.9757e-06 | 2600 | 102.0828 | 217546.8778 | 500.9087 | 417.2369 | 99960.0276 | 564411.5051 | -11.339 | 4.5817e-12 | 2600 | 130.6145 | 276478.3247 | 545.7174 | 439.3795 | 43225.0487 | 753491.914 | -15.1376 | 7.2849e-16 | 2600 | 148.4144 | 323772.6477 | 634.5075 | 509.9795 | 51545.6657 | 893276.135 | -17.9458 | 1.1329e-18 | Heat of formation and Free Energy of formation equations: | [8 empty] | 2600 | 37.2102 | 80034.7979 | 282.7079 | 251.9253 | 90183.1057 | 57390.6932 | -1.153 | 0.070312 | 2600 | 57.1354 | 121355.2947 | 346.5766 | 299.9015 | 33326.2967 | 196793.2106 | -3.9536 | 0.00011129 | 2800 | 20.907 | 52389.5222 | 208.1442 | 189.4337 | 256529.7768 | 67987.5782 | -1.2683 | 0.053914
| 1800 | 67.739 | 117557.8555 | 175.5625 | 110.2526 | -229640.998 | -150879.659 | 4.3783 | 23896.6916 | ------------- | [8 empty] | 478-1500: | 100.0432 | 0.024196 | -556329.744 | 0 | 1.8422e-06 |  |  |  | 1667 | 201.5403 | 280774.5801 | 492.3855 | 323.9544 | -1088938.0041 | -593505.7729 | 18.5969 | 3.9527e+18 | 2850 | 55.0189 | 118090.7863 | 283.4298 | 241.9944 | -252958.972 | -85892.1685 | 1.5742 | 37.5145 | [9 empty] | ------------- | [17 empty] | T (K) | A | B | C | D | E |  |  |  | 2350 | 56.5988 | 105758.8594 | 127.9496 | 82.9458 | -721091.5864 | -248861.2874 | 5.5315 | 339992.962 | 2650 | 101.6331 | 228518.6276 | 257.5495 | 171.3161 | -28118.5854 | -87622.2438 | 1.7271 | 53.3468 | 298.15-1500: | 36.8351 | -309.7144 | -0.011541 | 280378.208 | 2433.2386 | 1.2501e-06 | -41314.6365 |  | Del(Hf) = A*T + B*T^2 + C*T^-1 + D*T^0.5 + E*T^3 + F | [8 empty] | 2650 | 20.875 | 48903.0033 | 198.6071 | 180.1531 | 481657.4026 | 302743.8511 | -5.9673 | 1.0781e-06 | 2850 | 37.3946 | 88182.2979 | 277.0947 | 246.1536 | 0 | -24445.02 | 0.44802 | 2.8056 | 2650 | 60.9495 | 131547.609 | 333.7811 | 284.1404 | 91686.9148 | 272229.7484 | -5.3659 | 4.3065e-06 | 2650 | 102.15 | 222652.7118 | 502.8539 | 418.834 | 100296.0721 | 573340.0432 | -11.301 | 5.0002e-12 | 2650 | 130.7012 | 283011.2372 | 548.2062 | 441.4095 | 44010.9447 | 767143.3701 | -15.121 | 7.5676e-16 | 2650 | 148.4477 | 331194.2007 | 637.3348 | 512.3559 | 52242.9755 | 909456.5749 | -17.9262 | 1.1853e-18 | Del(Hf) = A*T + B*T^2 + C*T^-1 + D*T^0.5 + E*T^3 + F | [8 empty] | 2650 | 37.2447 | 81896.1748 | 283.417 | 252.5128 | 90148.2013 | 56760.4005 | -1.1188 | 0.076068 | 2650 | 57.1747 | 124213.0572 | 347.6653 | 300.7924 | 33310.551 | 199936.9485 | -3.9409 | 0.00011457 | 2850 | 20.9172 | 53435.1244 | 208.5143 | 189.7652 | 256586.5243 | 64620.2459 | -1.1843 | 0.065413
| 1811 | 67.739 | 118302.9841 | 175.9752 | 110.6506 | -229546.5193 | -150398.6287 | 4.3379 | 21770.564 | 1667 | 142.3236 | 195436.3014 | 325.6747 | 208.4364 | -804154.1994 | -396814.2237 | 12.4338 | 2.715e+12 | [9 empty] | 1700 | 202.7519 | 287445.2095 | 496.348 | 327.2625 | -1088778.2973 | -583699.7636 | 17.9346 | 8.602e+17 | 2900 | 55.1072 | 120844.0033 | 284.3875 | 242.7171 | -253034.9689 | -82960.5139 | 1.4943 | 31.2072 | [9 empty] | T (K) | A | B | C | D | E | [12 empty] | ------------- | [8 empty] | 2400 | 56.7947 | 108593.6983 | 129.1433 | 83.8959 | -720259.5002 | -238822.611 | 5.1977 | 157669.851 | 2700 | 102.0413 | 233610.4917 | 259.453 | 172.9306 | -29073.1655 | -88736.1357 | 1.7167 | 52.0804 | [9 empty] | ------------- | [8 empty] | 2700 | 20.8687 | 49946.5725 | 198.9972 | 180.4985 | 481781.2834 | 299366.9609 | -5.7915 | 1.6162e-06 | 2900 | 37.4227 | 90052.7446 | 277.7453 | 246.6927 | 0 | -24873.88 | 0.44802 | 2.8056 | 2700 | 60.999 | 134596.3338 | 334.9208 | 285.0703 | 91916.1918 | 275634.0651 | -5.3324 | 4.6519e-06 | 2700 | 102.2136 | 227761.815 | 504.7639 | 420.4076 | 100625.5854 | 582262.3016 | -11.2643 | 5.4407e-12 | 2700 | 130.7834 | 289548.3708 | 550.65 | 443.4099 | 44788.4174 | 780780.0758 | -15.1048 | 7.8553e-16 | 2700 | 148.481 | 338617.4169 | 640.1099 | 514.6961 | 52926.4597 | 925623.9869 | -17.907 | 1.2389e-18 | ------------- | [8 empty] | 2700 | 37.2781 | 83759.25 | 284.1135 | 253.0916 | 90111.5171 | 56130.7831 | -1.0859 | 0.082055 | 2700 | 57.2119 | 127072.7311 | 348.7343 | 301.6704 | 33290.3944 | 203081.0248 | -3.9288 | 0.00011782 | 2900 | 20.9278 | 54481.2457 | 208.8782 | 190.0916 | 256640.7709 | 61251.9397 | -1.1032 | 0.078841
| ------------- | [8 empty] | 1700 | 142.316 | 200132.8547 | 328.4645 | 210.7393 | -804001.9819 | -388752.0581 | 11.9447 | 880418606305.835 | HT-H298 = A*T + B*T^2 + C*T^-1 + D*T^0.5 + E*T^3 + F | [8 empty] | 1750 | 204.7137 | 297631.2461 | 502.2532 | 332.1782 | -1088552.8509 | -568847.8374 | 16.9789 | 95254135503772992 | 2950 | 55.1799 | 123601.245 | 285.3301 | 243.4314 | -253114.4696 | -80027.5197 | 1.417 | 26.1213 | [9 empty] | ------------- | [17 empty] | 298.15-1536: | 73.1405 | 0.0088784 | -1266078.4 | 0 | 0 |  |  |  | 2450 | 56.9906 | 111438.3315 | 130.3163 | 84.8313 | -719420.1652 | -228801.3464 | 4.878 | 75512.6793 | 2750 | 102.449 | 238722.7523 | 261.3291 | 174.5209 | -30112.3978 | -89831.5748 | 1.7063 | 50.8474 | [9 empty] | T (K) | A | B | C | D | E | F |  |  | 2750 | 20.8676 | 50989.9567 | 199.3801 | 180.8383 | 481904.4634 | 295987.7835 | -5.622 | 2.3877e-06 | 2950 | 37.4477 | 91924.5175 | 278.3853 | 247.2244 | 0 | -25302.74 | 0.44802 | 2.8056 | 2750 | 61.0459 | 137647.4677 | 336.0405 | 285.9869 | 92143.9621 | 279034.1495 | -5.3 | 5.0119e-06 | 2750 | 102.2738 | 232874.0141 | 506.64 | 421.9585 | 100948.5104 | 591178.5181 | -11.2289 | 5.9034e-12 | 2750 | 130.8612 | 296089.5031 | 553.0505 | 445.3816 | 45557.3204 | 794402.4617 | -15.0889 | 8.148e-16 | 2750 | 148.5142 | 346042.2963 | 642.8347 | 517.0012 | 53596.1545 | 941778.868 | -17.8882 | 1.2935e-18 | T (K) | A | B | C | D | E | F |  |  | 2750 | 37.3104 | 85623.9669 | 284.7978 | 253.6619 | 90073.0745 | 55501.8613 | -1.0542 | 0.088266 | 2750 | 57.2471 | 129934.213 | 349.7845 | 302.5357 | 33265.7616 | 206225.5155 | -3.9171 | 0.00012104 | 2950 | 20.9389 | 55527.9117 | 209.2361 | 190.413 | 256692.4923 | 57882.7197 | -1.0249 | 0.09443
| 1811 | 67.739 | 118302.9841 | 175.9752 | 110.6506 | -242606.1276 | -150382.8186 | 4.3374 | 21747.7172 | 1750 | 142.3047 | 207248.3728 | 332.5898 | 214.1621 | -803836.3369 | -376541.4292 | 11.239 | 173360990374.926 | ------------- | [8 empty] | 1800 | 206.8127 | 307918.8685 | 508.0493 | 336.9832 | -1088340.7008 | -554002.1483 | 16.0764 | 11924631528394700 | 3000 | 55.2369 | 126361.7292 | 286.258 | 244.1375 | -253197.9969 | -77093.1447 | 1.3423 | 21.9932 | [9 empty] | 298.15-2000: | 24.1751 | 0.027552 | 209471.5332 | 0 | -6.2382e-06 | [12 empty] | 1536-2000: | 94.5584 | 0 | 0 | 0 | 0 |  |  |  | 2500 | 57.1865 | 114292.759 | 131.4697 | 85.7526 | -718573.7809 | -218797.284 | 4.5714 | 37276.8897 | 2795 | 102.8154 | 243341.2034 | 262.995 | 175.9319 | -31122.5673 | -90800.6757 | 1.6969 | 49.7632 | [9 empty] | ------------- | [8 empty] | 2800 | 20.8714 | 52033.4101 | 199.7562 | 181.1728 | 482027.3141 | 292606.3699 | -5.4585 | 3.479e-06 | 3000 | 37.4695 | 93797.4598 | 279.0148 | 247.749 | 0 | -25731.6 | 0.44802 | 2.8056 | 2800 | 61.0904 | 140700.8866 | 337.1409 | 286.8906 | 92370.2932 | 282430.1056 | -5.2687 | 5.3863e-06 | 2800 | 102.331 | 237989.1477 | 508.4833 | 423.4872 | 101264.7916 | 600088.9228 | -11.1946 | 6.3885e-12 | 2800 | 130.9351 | 302634.4275 | 555.4091 | 447.3254 | 46317.51 | 808010.9453 | -15.0734 | 8.4456e-16 | 2800 | 148.5475 | 353468.8387 | 645.511 | 519.2721 | 54252.0798 | 957921.6967 | -17.8699 | 1.3492e-18 | ------------- | [8 empty] | 2800 | 37.3417 | 87490.2727 | 285.4704 | 254.2239 | 90032.8953 | 54873.6543 | -1.0237 | 0.094697 | 2800 | 57.2804 | 132797.407 | 350.8163 | 303.3886 | 33236.5883 | 209370.4949 | -3.9058 | 0.00012423 | 3000 | 20.9506 | 56575.148 | 209.5881 | 190.7297 | 256741.662 | 54512.6446 | -0.94913 | 0.11243
| 1850 | 67.739 | 120944.8037 | 177.4185 | 112.043 | -242392.9694 | -148399.0657 | 4.19 | 15486.9585 | 1800 | 142.2934 | 214363.3258 | 336.5985 | 217.5077 | -803748.8025 | -364334.4277 | 10.5725 | 37370290118.9951 | T (K) | A | B | C | D | E | F |  |  | 1811 | 207.2914 | 310196.4358 | 509.3107 | 338.0261 | -1088295.1303 | -550736.8851 | 15.8846 | 7666876597549580 | ------------- | [44 empty] | 2550 | 57.3824 | 117156.9808 | 132.6041 | 86.6601 | -717720.5507 | -208810.2188 | 4.2772 | 18933.4771 | ------------- | [17 empty] | 298.15-2000: | 3.2485 | 0.0044907 | 1224837.5446 | 354.1714 | 5.4317e-07 | -600546.0154 |  |  | 2850 | 20.8797 | 53077.1694 | 200.1257 | 181.5021 | 482150.1878 | 289222.7627 | -5.3008 | 5.003e-06 | ------------- | [8 empty] | 2850 | 61.1327 | 143756.4754 | 338.2225 | 287.7817 | 92595.2563 | 285822.0321 | -5.2384 | 5.7751e-06 | 2850 | 102.3853 | 243107.0663 | 510.295 | 424.9943 | 101574.375 | 608993.7388 | -11.1614 | 6.8959e-12 | 2850 | 131.0053 | 309182.9519 | 557.7272 | 449.242 | 47068.8445 | 821605.9318 | -15.0581 | 8.7481e-16 | 2850 | 148.5807 | 360897.0443 | 648.1405 | 521.51 | 54894.2409 | 974052.9339 | -17.8521 | 1.4058e-18 | 298.15-2000: | 5.9168 | 0.0076538 | -889131.38 | -1459.6574 | -1.4271e-06 | -20161.7312 |  |  | 2850 | 37.372 | 89358.1185 | 286.1316 | 254.7779 | 89991.0009 | 54246.18 | -0.9942 | 0.10134 | 2850 | 57.312 | 135662.2241 | 351.8304 | 304.2296 | 33202.8105 | 212516.0362 | -3.8949 | 0.00012738 | -------------
| 1900 | 67.739 | 124331.7519 | 179.225 | 113.7872 | -242122.1467 | -145862.3234 | 4.01 | 10232.1093 | ------------- | [8 empty] | ------------- | [8 empty] | ------------- | [9 empty] | dH | 0 | (Eqn Break) | [14 empty] | HT-H298 = A*T + B*T^2 + C*T^-1 + D*T^0.5 + E*T^3 + F | [17 empty] | HT-H298 = A*T + B*T^2 + C*T^-1 + D*T^0.5 + E*T^3 + F | [8 empty] | 2600 | 57.5783 | 120030.997 | 133.7202 | 87.5544 | -716860.6814 | -198839.9497 | 3.9947 | 9878.1191 |  | dH | 70458.56 | (Melting Pt) | [23 empty] | 2900 | 20.8924 | 54121.4547 | 200.4889 | 181.8263 | 482273.4196 | 285836.9971 | -5.1484 | 7.1057e-06 |  | dH | 0 | (Eqn Break) | [5 empty] | 2900 | 61.173 | 146814.1267 | 339.2861 | 288.6605 | 92818.9256 | 289210.0231 | -5.2091 | 6.1781e-06 | 2900 | 102.4369 | 248227.6302 | 512.0761 | 426.4804 | 101877.2075 | 617893.1819 | -11.1293 | 7.4257e-12 | 2900 | 131.072 | 315734.8974 | 560.0062 | 451.1321 | 47811.1839 | 835187.8145 | -15.0431 | 9.0553e-16 | 2900 | 148.614 | 368326.9131 | 650.7249 | 523.7156 | 55522.6288 | 990173.0246 | -17.8346 | 1.4634e-18 | [9 empty] | 2900 | 37.4015 | 91227.4588 | 286.7818 | 255.3241 | 89947.4128 | 53619.4555 | -0.96577 | 0.1082 | 2900 | 57.342 | 138528.5813 | 352.8274 | 305.0589 | 33164.3646 | 215662.2107 | -3.8844 | 0.00013049 | 3000 | 20.9506 | 56575.148 | 209.5881 | 190.7297 | 256742.938 | 54513.9206 | -0.94916 | 0.11242
| 1950 | 67.739 | 127718.7002 | 180.9846 | 115.4878 | -241854.0477 | -143332.6731 | 3.8394 | 6908.5197 | [9 empty] | 298.15-478: | -2.4769 | 0.12908 | -2825455.2 | 0 | 0 | -1259.384 |  |  | 1811 | 207.2914 | 310196.4358 | 509.3107 | 338.0261 | -1129666.6454 | -550686.8003 | 15.8832 | 7641417048502820 | ------------- | [17 empty] | ------------- | [17 empty] | ------------- | [8 empty] | 2650 | 57.7742 | 122914.8075 | 134.8188 | 88.4359 | -715994.383 | -188886.2794 | 3.7231 | 5285.7645 | ------------- | [17 empty] | Del(Gf) = A*T*Ln( T ) + B*T + C*T^2 + D*T^-1 + E*T^0.5 + F*T^3 + G | [8 empty] | 2950 | 20.9089 | 55166.4714 | 200.8462 | 182.1457 | 482397.3281 | 282449.1014 | -5.0011 | 9.9737e-06 | ------------- | [8 empty] | 2950 | 61.2113 | 149873.7405 | 340.3321 | 289.5275 | 93041.3786 | 292594.168 | -5.1808 | 6.5952e-06 | 2950 | 102.4859 | 253350.7095 | 513.8276 | 427.946 | 102173.2366 | 626787.4618 | -11.0981 | 7.9778e-12 | 2950 | 131.1355 | 322290.0974 | 562.2474 | 452.9965 | 48544.3891 | 848756.9757 | -15.0284 | 9.3672e-16 | 2950 | 148.6473 | 375758.445 | 653.2657 | 525.8899 | 56137.2212 | 1006282.3987 | -17.8176 | 1.522e-18 | Del(Gf) = A*T*Ln( T ) + B*T + C*T^2 + D*T^-1 + E*T^0.5 + F*T^3 + G | [8 empty] | 2950 | 37.4301 | 93098.251 | 287.4214 | 255.8627 | 89902.1523 | 52993.497 | -0.93832 | 0.11526 | 2950 | 57.3705 | 141396.4011 | 353.8079 | 305.8769 | 33121.187 | 218809.0885 | -3.8743 | 0.00013356 | 3050 | 20.9628 | 57622.9801 | 209.9345 | 191.0417 | 256793.2339 | 51143.0185 | -0.87587 | 0.13309
| 2000 | 67.739 | 131105.6484 | 182.6996 | 117.1467 | -241588.6406 | -140809.8637 | 3.6775 | 4758.9648 | Enthalpy and Heat capacity equations: | [8 empty] | 478-1500: | 100.0432 | 0.012098 | 556329.744 | 0 | 6.1405e-07 | -30677.088 |  |  | 1850 | 209.0342 | 318314.5588 | 513.7458 | 341.6838 | -1129848.7586 | -538216.3758 | 15.1962 | 1571244739607970 | 3000 | 55.8254 | 126362.7244 | 286.258 | 244.1371 | -253196.1576 | -77091.3054 | 1.3423 | 21.9915 | [9 empty] | T (K) | A | B | C | D | E | F | [11 empty] | T (K) | A | B | C | D | E | F |  |  | 2700 | 57.97 | 125808.4123 | 135.9006 | 89.3049 | -715121.8684 | -178949.0138 | 3.4619 | 2896.7882 | 2795 | 100.416 | 313800 | 288.2038 | 175.9319 | 39336.2294 | -90800.4391 | 1.6969 | 49.7627 | [9 empty] | ------------- | [8 empty] | 3000 | 20.9292 | 56212.411 | 201.1978 | 182.4603 | 482522.2178 | 279059.0975 | -4.8588 | 1.3843e-05 | 3000 | 37.6243 | 93824.6519 | 279.0148 | 247.74 | 0 | -25731.6 | 0.44802 | 2.8056 | 3000 | 61.2478 | 152935.2235 | 341.3612 | 290.3828 | 93262.695 | 295974.5521 | -5.1533 | 7.0261e-06 | 3000 | 102.5326 | 258476.1828 | 515.5505 | 429.3918 | 102462.4102 | 635676.7817 | -11.0679 | 8.5522e-12 | 3000 | 131.196 | 328848.3962 | 564.4519 | 454.8357 | 49268.3216 | 862313.787 | -15.014 | 9.6838e-16 | 3000 | 148.6805 | 383191.64 | 655.7643 | 528.0337 | 56737.9834 | 1022381.472 | -17.8009 | 1.5815e-18 | ------------- | [8 empty] | 3000 | 37.458 | 94970.4557 | 288.0508 | 256.3939 | 89855.2404 | 52368.3196 | -0.9118 | 0.12252 | 3000 | 57.3977 | 144265.6115 | 354.7723 | 306.6838 | 33073.2142 | 221956.7385 | -3.8645 | 0.0001366 | 3100 | 20.9754 | 58671.4334 | 210.2754 | 191.3492 | 256842.3362 | 47771.3016 | -0.80493 | 0.1567
| ------------- | [8 empty] | Cp = A + B*T + C*T^-2 + D*T^-0.5 + E*T^2 | [17 empty] | 1870 | 209.9542 | 322504.414 | 515.9984 | 343.5361 | -1129918.049 | -531819.9618 | 14.855 | 716224992772329 | 3050 | 55.9831 | 129157.9623 | 287.1821 | 244.8352 | -253255.2628 | -74155.7331 | 1.27 | 18.6199 | [9 empty] | ------------- | [17 empty] | ------------- | [8 empty] | 2750 | 58.1659 | 128711.8115 | 136.9661 | 90.1618 | -714243.3536 | -169027.9624 | 3.2105 | 1623.7962 | 2800 | 100.416 | 314302.08 | 288.3832 | 176.1325 | 39207.411 | -91033.1267 | 1.6982 | 49.9131 | [9 empty] | T (K) | A | B | C | D | E | F | G |  | ------------- | [8 empty] | 3050 | 37.6582 | 95706.7142 | 279.637 | 248.2578 | 0 | -26160.46 | 0.44802 | 2.8056 | ------------- | [8 empty] | ------------- | [8 empty] | ------------- | [8 empty] | ------------- | [8 empty] | T (K) | A | B | C | D | E | F | G |  | ------------- | [8 empty] | ------------- | [8 empty] | 3150 | 20.9886 | 59720.5334 | 210.6112 | 191.6523 | 256890.2704 | 44398.8021 | -0.73623 | 0.18356
[10 empty] | ------------- | [8 empty] | Heat of formation and Free Energy of formation equations: | [8 empty] | ------------- | [8 empty] | 3100 | 56.1344 | 131960.925 | 288.0937 | 245.5256 | -253313.3742 | -71219.2004 | 1.2 | 15.8495 | [9 empty] | 298.15-2000: | 24.1751 | 0.013776 | -209471.5332 | 0 | -2.0794e-06 | -7673.456 | [11 empty] | 298.15-1536: | 73.1405 | 0.0044392 | 1266078.4 | 0 | 0 | -26447.064 |  |  | 2800 | 58.3618 | 131625.0049 | 138.0159 | 91.007 | -713359.0571 | -159122.9375 | 2.9684 | 929.8723 | 2850 | 100.416 | 319322.88 | 290.1606 | 178.1174 | 37857.6684 | -93347.0379 | 1.7108 | 51.3842 | [9 empty] | ------------- | [8 empty] | 3000 | 20.9292 | 56212.411 | 201.1978 | 182.4603 | 482523.309 | 279060.1887 | -4.8588 | 1.3843e-05 | 3100 | 37.6921 | 97590.4724 | 280.2496 | 248.7688 | 0 | -26589.32 | 0.44802 | 2.8056 | 3000 | 61.2478 | 152935.2235 | 341.3612 | 290.3828 | 93266.1535 | 295978.0106 | -5.1533 | 7.0251e-06 | 3000 | 102.5326 | 258476.1828 | 515.5505 | 429.3918 | 102468.4208 | 635682.7923 | -11.068 | 8.5501e-12 | 3000 | 131.196 | 328848.3962 | 564.4519 | 454.8357 | 49275.6082 | 862321.0736 | -15.0141 | 9.6809e-16 | 3000 | 148.6805 | 383191.64 | 655.7643 | 528.0337 | 56746.546 | 1022390.0347 | -17.8011 | 1.5809e-18 | ------------- | [8 empty] | 3000 | 37.458 | 94970.4557 | 288.0508 | 256.3939 | 89857.6077 | 52370.6869 | -0.91184 | 0.12251 | 3000 | 57.3977 | 144265.6115 | 354.7723 | 306.6838 | 33076.8575 | 221960.3818 | -3.8646 | 0.00013658 | 3200 | 21.0023 | 60770.3056 | 210.9418 | 191.9511 | 256937.0619 | 41025.5507 | -0.66966 | 0.21396
| Enthalpy and Heat capacity equations: | [8 empty] | T (K) | A | B | C | D | E |  |  |  | Del(Hf) = A*T + B*T^2 + C*T^-1 + D*T^0.5 + E*T^3 + F | [9 empty] | dH | 138072 | (Melting Pt) | [5 empty] | 3150 | 56.2799 | 134771.3079 | 288.993 | 246.2085 | -253370.7965 | -68281.7362 | 1.1323 | 13.5599 | [27 empty] | 1536-2000: | 94.5584 | 0 | 0 | 0 | 0 | 10024.864 |  |  | 2850 | 58.5577 | 134547.9927 | 139.0506 | 91.8408 | -712469.1999 | -149233.7541 | 2.7351 | 543.376 | 2896 | 100.416 | 323942.016 | 291.7684 | 179.9099 | 36515.2557 | -95454.0836 | 1.7217 | 52.6816 | [9 empty] | 298.15-2000: | -3.2485 | 198.3073 | -0.0044907 | 612418.7723 | 708.3427 | -2.7158e-07 | -600546.0154 |  | 3050 | 20.953 | 57259.4525 | 201.5439 | 182.7703 | 482644.345 | 275668.1345 | -4.721 | 1.9009e-05 | 3150 | 37.726 | 99475.9266 | 280.853 | 249.2733 | 0 | -27018.18 | 0.44802 | 2.8056 | 3050 | 61.2826 | 155998.4883 | 342.3739 | 291.2268 | 93479.8711 | 299354.7686 | -5.1267 | 7.4697e-06 | 3050 | 102.5772 | 263603.9367 | 517.2457 | 430.8182 | 102751.5551 | 644567.3459 | -11.0387 | 9.1466e-12 | 3050 | 131.2537 | 335409.6483 | 566.6209 | 456.6506 | 49994.7045 | 875865.8642 | -14.9999 | 1.0002e-15 | 3050 | 148.7138 | 390626.4982 | 658.2221 | 530.1479 | 57341.7122 | 1038479.1485 | -17.7848 | 1.6413e-18 | 298.15-2000: | -5.9168 | 222.4765 | -0.0076538 | -444565.69 | -2919.3149 | 7.1353e-07 | -20161.7312 |  | 3050 | 37.4851 | 96844.0356 | 288.6701 | 256.918 | 89807.6459 | 51746.3175 | -0.8862 | 0.12996 | 3050 | 57.4235 | 147136.1448 | 355.7213 | 307.4799 | 33026.3129 | 225108.8554 | -3.8552 | 0.00013958 | 3250 | 21.0165 | 61820.7751 | 211.2675 | 192.2458 | 256982.736 | 37651.5769 | -0.60513 | 0.24824
| Cp = A + B*T + C*T^-2 + D*T^-0.5 + E*T^2 | [8 empty] | ------------- | [8 empty] | ------------- | [8 empty] | ------------- | [8 empty] | 3200 | 56.4199 | 137588.8254 | 289.8804 | 246.8839 | -253427.815 | -65343.3642 | 1.0666 | 11.6574 | [9 empty] | Heat of formation and Free Energy of formation equations: | [26 empty] | 2900 | 58.7536 | 137480.7749 | 140.0707 | 92.6636 | -711574.0053 | -139360.2299 | 2.5101 | 323.6721 | ------------- | [26 empty] | 3100 | 20.98 | 58307.7635 | 201.8848 | 183.0759 | 482766.0596 | 272274.0906 | -4.5877 | 2.584e-05 | 3200 | 37.76 | 101363.0769 | 281.4474 | 249.7714 | 0 | -27447.04 | 0.44802 | 2.8056 | 3100 | 61.3158 | 159063.4535 | 343.3706 | 292.0599 | 93692.2923 | 302728.0334 | -5.1008 | 7.9279e-06 | 3100 | 102.6196 | 268733.8652 | 518.914 | 432.2256 | 103030.2376 | 653447.294 | -11.0103 | 9.7652e-12 | 3100 | 131.3087 | 341973.7179 | 568.7556 | 458.4415 | 50708.1771 | 889398.9115 | -14.986 | 1.0327e-15 | 3100 | 148.7471 | 398063.0195 | 660.6406 | 532.2331 | 57928.2854 | 1054558.5751 | -17.7689 | 1.7026e-18 | [9 empty] | 3100 | 37.5116 | 98718.9562 | 289.2799 | 257.4351 | 89756.619 | 51122.7758 | -0.8614 | 0.13759 | 3100 | 57.4481 | 150007.9379 | 356.6552 | 308.2656 | 32972.8075 | 228258.1816 | -3.8461 | 0.00014254 | 3300 | 21.0312 | 62871.9674 | 211.5885 | 192.5364 | 257027.318 | 34276.9088 | -0.54255 | 0.28672
| ------------- | [8 empty] | 298.15-700: | 242.6427 | -0.11791 | -1948237.76 | -1571.4685 | 0.00010348 |  |  |  | T (K) | A | B | C | D | E | F |  |  | 1870 | 213.384 | 460574.72 | 589.8337 | 343.537 | -991847.743 | -531821.6558 | 14.8551 | 716303031205143 | 3250 | 56.5546 | 140413.2097 | 290.7562 | 247.5521 | -253484.6979 | -62404.1025 | 1.003 | 10.0682 | [9 empty] | Del(Hf) = A*T + B*T^2 + C*T^-1 + D*T^0.5 + E*T^3 + F | [17 empty] | Heat of formation and Free Energy of formation equations: | [8 empty] | 2950 | 58.9495 | 140423.3513 | 141.0767 | 93.4756 | -710673.6991 | -129502.185 | 2.293 | 196.341 | 2896 | 100.416 | 323942.016 | 291.7684 | 179.9099 | -36248.4728 | -96253.0121 | 1.7361 | 54.4588 | [18 empty] | 3150 | 21.01 | 59357.5008 | 202.2207 | 183.3771 | 482888.6094 | 268878.0771 | -4.4586 | 3.4788e-05 | 3250 | 37.7939 | 103251.923 | 282.0331 | 250.2633 | 0 | -27875.9 | 0.44802 | 2.8056 | 3150 | 61.3475 | 162130.0425 | 344.352 | 292.8821 | 93903.3406 | 306097.8828 | -5.0758 | 8.3993e-06 | 3150 | 102.6602 | 273865.8689 | 520.5563 | 433.6147 | 103304.3689 | 662322.7833 | -10.9827 | 1.0406e-11 | 3150 | 131.3613 | 348540.4775 | 570.857 | 460.2093 | 51415.8984 | 902920.4966 | -14.9724 | 1.0657e-15 | 3150 | 148.7803 | 405501.2039 | 663.0208 | 534.2903 | 58506.2658 | 1070628.6094 | -17.7533 | 1.7648e-18 | [9 empty] | 3150 | 37.5375 | 100595.1849 | 289.8803 | 257.9453 | 89704.4944 | 50500.0659 | -0.8374 | 0.14541 | 3150 | 57.4715 | 152880.9319 | 357.5746 | 309.041 | 32916.2823 | 231408.3951 | -3.8372 | 0.00014546 | 3350 | 21.0465 | 63923.9078 | 211.9049 | 192.8231 | 257070.8333 | 30901.5733 | -0.48182 | 0.32974
| T (K) | A | B | C | D | E |  |  |  | 700-960: | 3782.8255 | -6.3649 | -357120734.336 | 0 | 0.0031609 |  |  |  | ------------- | [8 empty] | 1900 | 213.384 | 466976.24 | 593.2298 | 347.4528 | -991838.2338 | -524441.6393 | 14.4177 | 261610610888690 | 3300 | 56.6845 | 143244.209 | 291.6207 | 248.2133 | -253541.6967 | -59463.9651 | 0.94122 | 8.7341 | [9 empty] | ------------- | [17 empty] | Del(Hf) = A*T + B*T^2 + C*T^-1 + D*T^0.5 + E*T^3 + F | [8 empty] | 3000 | 59.1454 | 143375.7221 | 142.0692 | 94.2773 | -709768.509 | -119659.4418 | 2.0834 | 121.1769 | 2900 | 100.416 | 324343.68 | 291.907 | 180.0643 | -36254.2722 | -96335.8873 | 1.7352 | 54.3459 | [18 empty] | 3200 | 21.0429 | 60408.8115 | 202.5519 | 183.6741 | 483012.1415 | 265480.1106 | -4.3334 | 4.6404e-05 | 3300 | 37.8278 | 105142.4652 | 282.6104 | 250.749 | 0 | -28304.76 | 0.44802 | 2.8056 | 3200 | 61.3779 | 165198.1838 | 345.3183 | 293.6939 | 94112.9443 | 309464.3934 | -5.0514 | 8.8838e-06 | 3200 | 102.6989 | 278999.8547 | 522.1733 | 434.9858 | 103573.8558 | 671193.9577 | -10.9559 | 1.1068e-11 | 3200 | 131.4116 | 355109.8077 | 572.9262 | 461.9544 | 52117.7491 | 916430.8937 | -14.9589 | 1.0992e-15 | 3200 | 148.8136 | 412941.0515 | 665.3641 | 536.3201 | 59075.6533 | 1086689.5368 | -17.7381 | 1.8278e-18 | [9 empty] | 3200 | 37.5627 | 102472.6915 | 290.4716 | 258.4489 | 89651.2419 | 49878.1923 | -0.81416 | 0.1534 | 3200 | 57.4939 | 155755.0711 | 358.4799 | 309.8064 | 32856.6818 | 234559.5299 | -3.8287 | 0.00014835 | 3400 | 21.0622 | 64976.6214 | 212.2168 | 193.106 | 257113.3071 | 27525.596 | -0.42287 | 0.37768
| ------------- | [8 empty] | 960-1800: | 142.6535 | -0.0002082 | 47643.208 | 0 | 0 |  |  |  | 298.15-478: | -146.2421 | 0.14978 | -3203843.608 | 1772.5014 | -2.8567e-05 | 36225.4477 |  |  | 1950 | 213.384 | 477645.44 | 598.7725 | 353.8261 | -991831.0852 | -512141.8459 | 13.7185 | 5.23e+13 | 3350 | 56.8098 | 146081.5866 | 292.474 | 248.8676 | -253599.0483 | -56522.9617 | 0.88132 | 7.6088 | [9 empty] | T (K) | A | B | C | D | E | F | [11 empty] | ------------- | [8 empty] | ------------- | [8 empty] | 2950 | 100.416 | 329364.48 | 293.6235 | 181.9745 | -36329.285 | -97371.141 | 1.7241 | 52.977 | [18 empty] | 3250 | 21.0784 | 61461.8334 | 202.8784 | 183.9671 | 483136.794 | 262080.2054 | -4.2121 | 6.1358e-05 | 3350 | 37.8617 | 107034.7034 | 283.1795 | 251.2288 | 0 | -28733.62 | 0.44802 | 2.8056 | 3250 | 61.4069 | 168267.8101 | 346.2702 | 294.4955 | 94321.0362 | 312827.6404 | -5.0277 | 9.3812e-06 | 3250 | 102.736 | 284135.7352 | 523.7658 | 436.3395 | 103838.6111 | 680060.9579 | -10.9299 | 1.1752e-11 | 3250 | 131.4596 | 361681.5963 | 574.964 | 463.6773 | 52813.6171 | 929930.3704 | -14.9458 | 1.133e-15 | 3250 | 148.8468 | 420382.5623 | 667.6716 | 538.3232 | 59636.4479 | 1102741.634 | -17.7232 | 1.8916e-18 | [9 empty] | 3250 | 37.5874 | 104351.4472 | 291.0542 | 258.9461 | 89596.8327 | 49257.1597 | -0.79166 | 0.16156 | 3250 | 57.5153 | 158630.3037 | 359.3714 | 310.5621 | 32793.9541 | 237711.6204 | -3.8205 | 0.00015119 | 3450 | 21.0784 | 66030.1336 | 212.5244 | 193.3852 | 257154.7646 | 24149.0016 | -0.36562 | 0.4309
| 298.15-1652: | 54.9221 | -0.0035378 | -565019.912 | 0 | 5.3932e-06 | [12 empty] | 478-800: | -43.722 | 0.032802 | 177941.336 | 1772.5014 | -2.7953e-05 | 6807.7437 |  |  | 2000 | 213.384 | 488314.64 | 604.1749 | 360.0176 | -991834.704 | -499842.0987 | 13.0543 | 1.1332e+13 | 3400 | 56.9308 | 148925.1198 | 293.3166 | 249.515 | -253656.9753 | -53581.0983 | 0.82316 | 6.6552 | [9 empty] | ------------- | [17 empty] | T (K) | A | B | C | D | E | F |  |  | 3000 | 59.1454 | 143375.7221 | 142.0692 | 94.2773 | -709767.233 | -119658.1657 | 2.0834 | 121.1707 | 3000 | 100.416 | 334385.28 | 295.3112 | 183.8495 | -36409.052 | -98405.0833 | 1.7134 | 51.6839 | [18 empty] | 3300 | 21.1165 | 62516.6964 | 203.2005 | 184.256 | 483262.6965 | 258678.3729 | -4.0945 | 8.0451e-05 | 3400 | 37.8956 | 108928.6375 | 283.7406 | 251.7028 | 0 | -29162.48 | 0.44802 | 2.8056 | 3300 | 61.4348 | 171338.8582 | 347.2079 | 295.2871 | 94527.5532 | 316187.6979 | -5.0047 | 9.8913e-06 | 3300 | 102.7715 | 289273.4283 | 525.3346 | 437.676 | 104098.5525 | 688923.9214 | -10.9046 | 1.2458e-11 | 3300 | 131.5057 | 368255.7382 | 576.9714 | 465.3787 | 53503.3971 | 943419.1874 | -14.9328 | 1.1673e-15 | 3300 | 148.8801 | 427825.7361 | 669.9444 | 540.3002 | 60188.6496 | 1118785.169 | -17.7086 | 1.9562e-18 | [9 empty] | 3300 | 37.6116 | 106231.4254 | 291.6283 | 259.4369 | 89541.2402 | 48636.9733 | -0.76985 | 0.16988 | 3300 | 57.5357 | 161506.5807 | 360.2497 | 311.3083 | 32728.0502 | 240864.7001 | -3.8125 | 0.00015399 | 3500 | 21.0951 | 67084.4695 | 212.8278 | 193.6608 | 257195.231 | 20771.8134 | -0.31 | 0.48978
| 1652-2000: | 67.739 | 0 | 0 | 0 | 0 |  |  |  | HT-H298 = A*T + B*T^2 + C*T^-1 + D*T^0.5 + E*T^3 + F | [8 empty] | 800-1000: | 921.6398 | -0.39946 | 209991524.936 | 1772.5014 | 2.1795e-07 | -765526.0633 |  |  | ------------- | [8 empty] | 3450 | 57.0477 | 151774.5986 | 294.1485 | 250.1559 | -253715.6877 | -50638.3774 | 0.76668 | 5.8435 | [9 empty] | 298.15-368.3: | -17.5314 | 0.014941 | -1347063.4772 | -806.4367 | -1.5619e-06 | 1757.2206 | [11 empty] | ------------- | [8 empty] | 3050 | 59.3412 | 146337.8872 | 143.0484 | 95.0688 | -708853.6823 | -109830.5774 | 1.8809 | 76.0218 | ------------- | [26 empty] | 3350 | 21.1569 | 63573.5222 | 203.5183 | 184.5412 | 483389.9709 | 255274.6225 | -3.9803 | 0.00010464 | 3450 | 37.9296 | 110824.2677 | 284.2941 | 252.1711 | 0 | -29591.34 | 0.44802 | 2.8056 | 3350 | 61.4615 | 174411.2687 | 348.132 | 296.0689 | 94732.4358 | 319544.6385 | -4.9824 | 1.0414e-05 | 3350 | 102.8054 | 294412.8568 | 526.8804 | 438.9959 | 104353.6029 | 697782.9831 | -10.8799 | 1.3184e-11 | 3350 | 131.5498 | 374832.1343 | 578.9493 | 467.0591 | 54186.99 | 956897.5993 | -14.9201 | 1.202e-15 | 3350 | 148.9134 | 435270.5731 | 672.1835 | 542.252 | 60732.2584 | 1134820.4017 | -17.6943 | 2.0216e-18 | [9 empty] | 3350 | 37.6353 | 108112.6007 | 292.194 | 259.9216 | 89484.439 | 48017.6383 | -0.7487 | 0.17836 | 3350 | 57.5552 | 164383.8563 | 361.1151 | 312.0453 | 32658.9242 | 244018.8027 | -3.8048 | 0.00015675 | 3550 | 21.1124 | 68139.6543 | 213.1272 | 193.9329 | 257234.7315 | 17394.0541 | -0.25593 | 0.55471
[10 empty] | ------------- | [8 empty] | 1000-1043: | 976.4921 | -0.53132 | 1126244.936 | 1772.5014 | 2.1795e-07 | -479654.3261 | [11 empty] | 3500 | 57.1607 | 154629.8253 | 294.9702 | 250.7902 | -253775.3832 | -47694.7988 | 0.71179 | 5.1498 | [9 empty] | 368.3-388.36: | -8.063 | 0.0076355 | -696033.0772 | -806.4367 | -1.5619e-06 | -2908.3938 | [11 empty] | 298.15-922: | 3.5962 | -0.00012252 | 1315270.1064 | 575.4841 | -1.4521e-07 | -1139645.742 |  |  | 3100 | 59.5371 | 149309.8466 | 144.0149 | 95.8504 | -707934.292 | -100018.0138 | 1.6853 | 48.4465 | [27 empty] | 3400 | 21.1996 | 64632.4256 | 203.8321 | 184.8226 | 483518.7319 | 251868.9616 | -3.8694 | 0.00013507 | 3500 | 37.9635 | 112721.5938 | 284.8401 | 252.6339 | 0 | -30020.2 | 0.44802 | 2.8056 | 3400 | 61.4871 | 177484.9858 | 349.0427 | 296.8413 | 94935.6281 | 322898.5335 | -4.9606 | 1.0948e-05 | 3400 | 102.838 | 299553.948 | 528.4037 | 440.2996 | 104603.6897 | 706638.2748 | -10.856 | 1.3932e-11 | 3400 | 131.5922 | 381410.6915 | 580.8985 | 468.7189 | 54864.3028 | 970365.8545 | -14.9076 | 1.2371e-15 | 3400 | 148.9466 | 442717.0733 | 674.3899 | 544.179 | 61267.2743 | 1150847.5844 | -17.6803 | 2.0878e-18 | [9 empty] | 3400 | 37.6586 | 109994.9494 | 292.7518 | 260.4003 | 89426.4054 | 47399.1602 | -0.72819 | 0.18699 | 3400 | 57.5739 | 167262.0872 | 361.9679 | 312.7732 | 32586.5329 | 247173.9612 | -3.7973 | 0.00015948 | 3600 | 21.1301 | 69195.7132 | 213.4226 | 194.2015 | 257273.2913 | 14015.745 | -0.20336 | 0.6261
| HT-H298 = A*T + B*T^2 + C*T^-1 + D*T^0.5 + E*T^3 + F | [8 empty] | T (K) | A | B | C | D | E | F |  |  | 1043-1060: | -4092.7588 | 1.8988 | 1126244.936 | 1772.5014 | 2.1795e-07 | 2163959.8365 |  |  | Enthalpy and Heat capacity equations: | [8 empty] | 3550 | 57.2702 | 157490.613 | 295.7818 | 251.4182 | -253836.2487 | -44750.3593 | 0.65844 | 4.5545 | [9 empty] | 388.36-432: | 25.9404 | -0.044711 | -696033.0772 | -806.4367 | -1.5619e-06 | -9946.9244 | [11 empty] | 922-1363: | -0.027191 | 0.0011996 | 220317.3064 | 575.4841 | -1.4521e-07 | -1145190.9435 |  |  | 3105 | 59.5567 | 149607.5812 | 144.1109 | 95.9281 | -707842.0386 | -99037.578 | 1.6661 | 46.3506 | Enthalpy and Heat capacity equations: | [26 empty] | 3450 | 21.2443 | 65693.5146 | 204.1419 | 185.1003 | 483649.0875 | 248461.3955 | -3.7618 | 0.00017308 | 3550 | 37.9974 | 114620.6159 | 285.3789 | 253.0914 | 0 | -30449.06 | 0.44802 | 2.8056 | 3450 | 61.5116 | 180559.9568 | 349.9405 | 297.6043 | 95137.0776 | 326249.453 | -4.9395 | 1.1495e-05 | 3450 | 102.8692 | 304696.6335 | 529.9052 | 441.5873 | 104848.7443 | 715489.9252 | -10.8327 | 1.47e-11 | 3450 | 131.6328 | 387991.3219 | 582.8199 | 470.3587 | 55535.2477 | 983824.1954 | -14.8953 | 1.2726e-15 | 3450 | 148.9799 | 450165.2366 | 676.5646 | 546.0819 | 61793.6974 | 1166866.9618 | -17.6666 | 2.1547e-18 | [9 empty] | 3450 | 37.6814 | 111878.4493 | 293.3017 | 260.8732 | 89367.1172 | 46781.5448 | -0.70828 | 0.19576 | 3450 | 57.5918 | 170141.2326 | 362.8085 | 313.4922 | 32510.8355 | 250330.2085 | -3.7901 | 0.00016216 | 3650 | 21.1483 | 70252.6714 | 213.7142 | 194.4669 | 257310.9355 | 10636.9067 | -0.15222 | 0.70434
| ------------- | [8 empty] | ------------- | [8 empty] | 1060-1185: | -282.1723 | 0.10137 | 1126244.936 | 1772.5014 | 2.1795e-07 | 144349.0238 |  |  | Cp = A + B*T + C*T^-2 + D*T^-0.5 + E*T^2 | [8 empty] | 3600 | 57.3762 | 160356.7856 | 296.5835 | 252.04 | -253898.4603 | -41805.0532 | 0.60657 | 4.0417 | [9 empty] | 432-881.8: | 3.2464 | 0.00076534 | 3864526.9228 | -806.4367 | -1.5619e-06 | -19186.8546 | [11 empty] | 1363-1536: | 4.3284 | 0.0056849 | 1323219.7064 | 575.4841 | -1.4521e-07 | -1286835.2767 |  |  | ------------- | [8 empty] | Cp = A + B*T + C*T^-2 + D*T^-0.5 + E*T^2 | [26 empty] | 3500 | 21.2911 | 66756.8912 | 204.4479 | 185.3745 | 483781.1397 | 245051.9281 | -3.6571 | 0.00022022 | 3600 | 38.0313 | 116521.334 | 285.9105 | 253.5435 | 0 | -30877.92 | 0.44802 | 2.8056 | 3500 | 61.5352 | 183636.1319 | 350.8258 | 298.3583 | 95336.7344 | 329597.4657 | -4.9189 | 1.2053e-05 | 3500 | 102.8992 | 309840.8488 | 531.3856 | 442.8596 | 105088.7023 | 724338.0607 | -10.81 | 1.5489e-11 | 3500 | 131.6718 | 394573.9429 | 584.7142 | 471.9788 | 56199.7419 | 997272.8585 | -14.8832 | 1.3085e-15 | 3500 | 149.0132 | 457615.063 | 678.7085 | 547.9613 | 62311.5275 | 1182878.7716 | -17.6532 | 2.2223e-18 | [9 empty] | 3500 | 37.7038 | 113763.0791 | 293.8441 | 261.3403 | 89306.5531 | 46164.7978 | -0.68896 | 0.20466 | 3500 | 57.6089 | 173021.2541 | 363.6373 | 314.2027 | 32431.7936 | 253487.577 | -3.783 | 0.00016481 | 3700 | 21.1671 | 71310.5539 | 214.002 | 194.7289 | 257347.6893 | 7257.5588 | -0.10246 | 0.78985
| T (K) | A | B | C | D | E | F |  |  | 298.15-700: | 242.6427 | -0.058953 | 1948237.76 | -3142.9371 | 3.4494e-05 | -20284.032 |  |  | 1185-1500: | -24.6304 | 0.0028088 | 2620284.392 | 1772.5014 | 2.1795e-07 | -26399.6077 |  |  | ------------- | [8 empty] | 3650 | 57.4789 | 163228.1762 | 297.3756 | 252.6556 | -253962.1849 | -38858.8728 | 0.55609 | 3.5983 | [9 empty] | 881.8-2000: | -0.41798 | 0.0067843 | -813030.2692 | -806.4367 | -1.4866e-06 | -68640.1359 | [11 empty] | 1536-2000: | 25.7462 | 0.0012456 | 57141.3064 | 575.4841 | -1.4521e-07 | -1250363.3487 |  |  |  | dH | 77822.4 | (Melting Pt.) | [5 empty] | ------------- | [26 empty] | 3550 | 21.3397 | 67822.6516 | 204.7503 | 185.6453 | 483914.9847 | 241640.5614 | -3.5554 | 0.00027833 | 3650 | 38.0652 | 118423.748 | 286.4353 | 253.9905 | 0 | -31306.78 | 0.44802 | 2.8056 | 3550 | 61.5579 | 186713.4645 | 351.6988 | 299.1035 | 95534.5519 | 332942.639 | -4.8988 | 1.2623e-05 | 3550 | 102.928 | 314986.5329 | 532.8454 | 444.1168 | 105323.5027 | 733182.8047 | -10.7879 | 1.6299e-11 | 3550 | 131.7093 | 401158.4763 | 586.5822 | 473.5798 | 56857.7073 | 1010712.0748 | -14.8713 | 1.3448e-15 | 3550 | 149.0464 | 465066.5526 | 680.8224 | 549.8177 | 62820.7648 | 1198883.2446 | -17.64 | 2.2906e-18 | [9 empty] | 3550 | 37.7258 | 115648.819 | 294.379 | 261.8019 | 89244.6933 | 45548.9252 | -0.67019 | 0.2137 | 3550 | 57.6254 | 175902.1156 | 364.4546 | 314.9047 | 32349.3711 | 256646.0986 | -3.7762 | 0.00016741 | 3750 | 21.1863 | 72369.3858 | 214.2863 | 194.9878 | 257383.5777 | 3877.7201 | -0.054013 | 0.88305
| ------------- | [8 empty] | 700-960: | 3782.8255 | -3.1825 | 357120734.336 | 0 | 0.0010536 | -1908004.416 | [11 empty] | T (K) | A | B | C | D | E |  |  |  | 3700 | 57.5786 | 166104.6272 | 298.1583 | 253.2652 | -254027.5801 | -35911.8082 | 0.50698 | 3.2135 | [36 empty] | ------------- | [8 empty] | T (K) | A | B | C | D | E | [21 empty] | 3600 | 21.39 | 68890.8864 | 205.0491 | 185.9127 | 484050.7131 | 238227.2965 | -3.4565 | 0.00034952 | 3700 | 38.0992 | 120327.8581 | 286.9535 | 254.4324 | 0 | -31735.64 | 0.44802 | 2.8056 | 3600 | 61.5798 | 189791.9101 | 352.5599 | 299.8399 | 95730.4857 | 336285.0393 | -4.8793 | 1.3204e-05 | 3600 | 102.9557 | 320133.6283 | 534.2851 | 445.3591 | 105553.088 | 742024.2781 | -10.7663 | 1.7128e-11 | 3600 | 131.7454 | 407744.8483 | 588.4246 | 475.1621 | 57509.0701 | 1024142.0699 | -14.8597 | 1.3815e-15 | 3600 | 149.0797 | 472519.7053 | 682.9072 | 551.6517 | 63321.4091 | 1214880.6053 | -17.6272 | 2.3596e-18 | [9 empty] | 3600 | 37.7474 | 117535.6502 | 294.9068 | 262.258 | 89181.519 | 44933.9331 | -0.65196 | 0.22286 | 3600 | 57.6412 | 178783.7828 | 365.2607 | 315.5985 | 32263.5336 | 259805.8051 | -3.7696 | 0.00016997 | 3800 | 21.206 | 73429.1923 | 214.567 | 195.2436 | 257418.6258 | 497.4085 | -0.0068372 | 0.98438
| 298.15-1652: | 54.9221 | -0.0017689 | 565019.912 | 0 | 1.7977e-06 | -18158.56 |  |  | 960-1800: | 142.6535 | -0.0001041 | -47643.208 | 0 | 0 | -42049.2 |  |  | Del(Gf) = A*T*Ln( T ) + B*T + C*T^2 + D*T^-1 + E*T^0.5 + F*T^3 + G | [8 empty] | ------------- | [8 empty] | 3750 | 57.6754 | 168985.9894 | 298.9319 | 253.8689 | -254094.7952 | -32963.8478 | 0.45915 | 2.8784 | [9 empty] | Del(Gf) = A*T*Ln( T ) + B*T + C*T^2 + D*T^-1 + E*T^0.5 + F*T^3 + G | [17 empty] | Del(Gf) = A*T*Ln( T ) + B*T + C*T^2 + D*T^-1 + E*T^0.5 + F*T^3 + G | [8 empty] | 3105 | 66.944 | 227429.688 | 169.1745 | 95.9282 | -630019.9318 | -99037.8712 | 1.6661 | 46.3511 | ------------- | [26 empty] | 3650 | 21.4421 | 69961.6817 | 205.3445 | 186.1769 | 484188.411 | 234812.1329 | -3.3603 | 0.00043621 | 3750 | 38.1331 | 122233.6641 | 287.4651 | 254.8695 | 0 | -32164.5 | 0.44802 | 2.8056 | 3650 | 61.6008 | 192871.4271 | 353.4095 | 300.568 | 95924.4939 | 339624.7314 | -4.8602 | 1.3796e-05 | 3650 | 102.9823 | 325282.0807 | 535.7054 | 446.5871 | 105777.4038 | 750862.599 | -10.7453 | 1.7976e-11 | 3650 | 131.7801 | 414332.9893 | 590.242 | 476.7261 | 58153.7606 | 1037563.064 | -14.8482 | 1.4185e-15 | 3650 | 149.1129 | 479974.5211 | 684.9638 | 553.4639 | 63813.4606 | 1230871.0718 | -17.6145 | 2.4293e-18 | [9 empty] | 3650 | 37.7687 | 119423.555 | 295.4276 | 262.7089 | 89117.0125 | 44319.8276 | -0.63424 | 0.23214 | 3650 | 57.6563 | 181666.2232 | 366.0559 | 316.2843 | 32174.2489 | 262966.7276 | -3.7632 | 0.0001725 | 3850 | 21.2263 | 74489.9984 | 214.8444 | 195.4963 | 257452.8587 | -2883.359 | 0.039119 | 1.0943
| 1652-2000: | 67.739 | 0 | 0 | 0 | 0 | -4372.28 | [11 empty] | ------------- | [8 empty] | 298.15-600: | 170.9879 | 0.030988 | -3220127.736 | 0 | 7.6368e-05 |  |  |  | 3800 | 57.7694 | 171872.1214 | 299.6964 | 254.4669 | -254163.9715 | -30014.9782 | 0.41258 | 2.5857 | [9 empty] | ------------- | [17 empty] | ------------- | [8 empty] | 3150 | 66.944 | 230442.168 | 170.1377 | 96.9814 | -628858.6702 | -91350.8577 | 1.5148 | 32.7184 | 298.15-1500: | 64.7018 | 0.022836 | -969001.848 | 0 | -4.0513e-06 | [21 empty] | 3700 | 21.4957 | 71035.1185 | 205.6366 | 186.4379 | 484328.1594 | 231395.069 | -3.2667 | 0.00054118 | 3800 | 38.167 | 124141.1661 | 287.9704 | 255.3017 | 0 | -32593.36 | 0.44802 | 2.8056 | 3700 | 61.621 | 195951.9758 | 354.2477 | 301.2877 | 96116.5372 | 342961.7792 | -4.8417 | 1.4399e-05 | 3700 | 103.0079 | 330431.8386 | 537.1067 | 447.8008 | 105996.3988 | 759697.8833 | -10.7248 | 1.8844e-11 | 3700 | 131.8135 | 420922.8333 | 592.0352 | 478.2723 | 58791.713 | 1050975.2724 | -14.8369 | 1.4559e-15 | 3700 | 149.1462 | 487431.0001 | 686.9928 | 555.2546 | 64296.9192 | 1246854.8562 | -17.6021 | 2.4996e-18 | [9 empty] | 3700 | 37.7897 | 121312.5165 | 295.9416 | 263.1545 | 89051.1569 | 43706.615 | -0.61702 | 0.24154 | 3700 | 57.6709 | 184549.4064 | 366.8404 | 316.9622 | 32081.4863 | 266128.8969 | -3.757 | 0.00017498 | 3900 | 21.247 | 75551.8291 | 215.1184 | 195.7461 | 257486.3015 | -6264.5659 | 0.083903 | 1.2131
[10 empty] | Heat of formation and Free Energy of formation equations: | [8 empty] | T (K) | A | B | C | D | E | F | G |  | 600-850: | 12656.6 | -24.6147 | -942069440 | 0 | 0.013714 |  |  |  | 3850 | 57.8609 | 174762.889 | 300.4522 | 255.0592 | -254235.2431 | -27065.1849 | 0.3672 | 2.3292 | [9 empty] | T (K) | A | B | C | D | E | F | G | [10 empty] | T (K) | A | B | C | D | E | F | G |  | 3200 | 66.944 | 233789.368 | 171.1919 | 98.1328 | -627572.476 | -82829.1478 | 1.352 | 22.4918 | 1500-2795: | 80.8345 | 0.0079558 | -1995408.176 | 0 | 0 | [21 empty] | 3750 | 21.5508 | 72111.2737 | 205.9255 | 186.6958 | 484470.0353 | 227976.1024 | -3.1755 | 0.00066761 | 3850 | 38.2009 | 126050.3642 | 288.4696 | 255.7292 | 0 | -33022.22 | 0.44802 | 2.8056 | 3750 | 61.6406 | 199033.5188 | 355.075 | 301.9994 | 96306.5779 | 346296.2451 | -4.8236 | 1.5012e-05 | 3750 | 103.0326 | 335582.8534 | 538.4896 | 449.0008 | 106210.0243 | 768530.2441 | -10.7049 | 1.9731e-11 | 3750 | 131.8457 | 427514.3179 | 593.8048 | 479.8009 | 59422.8647 | 1064378.9052 | -14.8257 | 1.4937e-15 | 3750 | 149.1795 | 494889.1422 | 688.995 | 557.0245 | 64771.7849 | 1262832.165 | -17.59 | 2.5705e-18 | [9 empty] | 3750 | 37.8104 | 123202.5189 | 296.449 | 263.595 | 88983.9364 | 43094.3016 | -0.60026 | 0.25104 | 3750 | 57.6849 | 187433.3034 | 367.6146 | 317.6324 | 31985.2168 | 269292.3434 | -3.751 | 0.00017743 | 3950 | 21.2683 | 76614.7096 | 215.3892 | 195.9931 | 257518.9792 | -9646.1967 | 0.12756 | 1.3414
| Heat of formation and Free Energy of formation equations: | [8 empty] | Del(Hf) = A*T + B*T^2 + C*T^-1 + D*T^0.5 + E*T^3 + F | [8 empty] | ------------- | [8 empty] | 850-1870: | 49.7549 | 0.072559 | 85584556.8 | 0 | 1.1355e-08 |  |  |  | 3900 | 57.9498 | 177658.1652 | 301.1994 | 255.646 | -254308.7372 | -24114.4517 | 0.32297 | 2.1036 | [9 empty] | ------------- | [17 empty] | ------------- | [8 empty] | 3250 | 66.944 | 237136.568 | 172.2299 | 99.2648 | -626290.7636 | -74327.5009 | 1.1946 | 15.6526 | 2795-3000: | 100.416 | 0 | 0 | 0 | 0 | [21 empty] | 3800 | 21.6073 | 73190.2202 | 206.2113 | 186.9507 | 484614.1115 | 224555.2295 | -3.0867 | 0.00081908 | 3900 | 38.2348 | 127961.2581 | 288.9627 | 256.1521 | 0 | -33451.08 | 0.44802 | 2.8056 | 3800 | 61.6594 | 202116.0205 | 355.8915 | 302.7031 | 96494.5806 | 349628.1905 | -4.8059 | 1.5635e-05 | 3800 | 103.0563 | 340735.079 | 539.8544 | 450.1873 | 106418.2341 | 777359.7924 | -10.6854 | 2.0636e-11 | 3800 | 131.8768 | 434107.3839 | 595.5513 | 481.3125 | 60047.1566 | 1077774.1678 | -14.8148 | 1.5319e-15 | 3800 | 149.2127 | 502348.9475 | 690.9711 | 558.774 | 65238.0577 | 1278803.1991 | -17.5781 | 2.642e-18 | [9 empty] | 3800 | 37.8307 | 125093.547 | 296.95 | 264.0306 | 88915.3358 | 42482.8936 | -0.58396 | 0.26064 | 3800 | 57.6984 | 190317.8867 | 368.3788 | 318.2951 | 31885.413 | 272457.0969 | -3.7451 | 0.00017984 | 4000 | 21.29 | 77678.6648 | 215.6569 | 196.2372 | 257550.9168 | -13028.2364 | 0.17013 | 1.4795
| Del(Hf) = A*T + B*T^2 + C*T^-1 + D*T^0.5 + E*T^3 + F | [8 empty] | ------------- | [8 empty] | 298.15-478: | 146.2421 | -1031.6595 | -0.14978 | -1601921.804 | 3545.0028 | 1.4283e-05 | 36225.4477 |  | 1870-2000: | 213.384 | 0 | 0 | 0 | 0 |  |  |  | 3950 | 58.0364 | 180557.8291 | 301.9381 | 256.2273 | -254384.5746 | -21162.7614 | 0.27985 | 1.9048 | [9 empty] | 298.15-368.3: | 17.5314 | -112.6143 | -0.014941 | -673531.7386 | -1612.8734 | 7.8096e-07 | 1757.2206 | [10 empty] | 298.15-922: | -3.5962 | 176.1881 | 0.00012252 | 657635.0532 | 1150.9683 | 7.2607e-08 | -1139645.742 |  | 3300 | 66.944 | 240483.768 | 173.2519 | 100.3781 | -625013.7089 | -65845.538 | 1.0422 | 11.0212 | [27 empty] | 3850 | 21.6652 | 74272.027 | 206.4941 | 187.2027 | 484760.457 | 221132.446 | -3.0001 | 0.00099966 | 3950 | 38.2688 | 129873.8481 | 289.45 | 256.5705 | 0 | -33879.94 | 0.44802 | 2.8056 | 3850 | 61.6776 | 205199.4475 | 356.6977 | 303.3991 | 96680.5117 | 352957.6757 | -4.7886 | 1.6269e-05 | 3850 | 103.0792 | 345888.4715 | 541.2017 | 451.3606 | 106620.9844 | 786186.6367 | -10.6664 | 2.156e-11 | 3850 | 131.9067 | 440701.9753 | 597.2754 | 482.8073 | 60664.5326 | 1091161.2611 | -14.804 | 1.5703e-15 | 3850 | 149.246 | 509810.4159 | 692.9218 | 560.5036 | 65695.7376 | 1294768.1541 | -17.5664 | 2.714e-18 | [9 empty] | 3850 | 37.8508 | 126985.5866 | 297.4446 | 264.4614 | 88845.3409 | 41872.3973 | -0.56809 | 0.27034 | 3850 | 57.7113 | 193203.1302 | 369.1331 | 318.9504 | 31782.0489 | 275623.1869 | -3.7394 | 0.00018221 | 4050 | 21.3123 | 78743.7198 | 215.9215 | 196.4786 | 257582.1394 | -16410.6709 | 0.21165 | 1.628
| ------------- | [8 empty] | T (K) | A | B | C | D | E | F |  |  | 478-800: | 43.722 | -400.8503 | -0.032802 | 88970.668 | 3545.0028 | 1.3976e-05 | 6807.7437 | [10 empty] | 4000 | 58.1207 | 183461.7661 | 302.6687 | 256.8033 | -254462.8699 | -18210.0957 | 0.2378 | 1.729 | [9 empty] | 368.3-388.36: | 8.063 | -49.0888 | -0.0076355 | -348016.5386 | -1612.8734 | 7.8096e-07 | -2908.3938 | [10 empty] | 922-1363: | 0.027191 | 159.3305 | -0.0011996 | 110158.6532 | 1150.9683 | 7.2607e-08 | -1145190.9435 |  | 3350 | 66.944 | 243830.968 | 174.2586 | 101.4733 | -623741.4876 | -57382.8889 | 0.89472 | 7.8474 | HT-H298 = A*T + B*T^2 + C*T^-1 + D*T^0.5 + E*T^3 + F | [26 empty] | 3900 | 21.7243 | 75356.7596 | 206.7741 | 187.4518 | 484909.1373 | 217707.7469 | -2.9158 | 0.0012139 | 4000 | 38.3027 | 131788.1341 | 289.9316 | 256.9845 | 0 | -34308.8 | 0.44802 | 2.8056 | 3900 | 61.6951 | 208283.7676 | 357.4936 | 304.0876 | 96864.3393 | 356284.7598 | -4.7718 | 1.6912e-05 | 3900 | 103.1014 | 351042.9896 | 542.532 | 452.5209 | 106818.2339 | 795010.8833 | -10.6478 | 2.2501e-11 | 3900 | 131.9357 | 447298.0389 | 598.9776 | 484.2858 | 61274.9396 | 1104540.3813 | -14.7934 | 1.6092e-15 | 3900 | 149.2793 | 517273.5475 | 694.8478 | 562.2136 | 66144.8246 | 1310727.2206 | -17.5549 | 2.7867e-18 | [9 empty] | 3900 | 37.8706 | 128878.6242 | 297.9332 | 264.8874 | 88773.9382 | 41262.8192 | -0.55264 | 0.28013 | 3900 | 57.7238 | 196089.0094 | 369.8778 | 319.5986 | 31675.0998 | 278790.6425 | -3.7339 | 0.00018454 | 4100 | 21.335 | 79809.8995 | 216.1831 | 196.7173 | 257612.6719 | -19793.4865 | 0.25217 | 1.7872
| T (K) | A | B | C | D | E | F |  |  | ------------- | [8 empty] | 800-1000: | -921.6398 | 6516.9256 | 0.39946 | 104995762.468 | 3545.0028 | -1.0897e-07 | -765526.0633 |  | HT-H298 = A*T + B*T^2 + C*T^-1 + D*T^0.5 + E*T^3 + F | [8 empty] | 4050 | 58.203 | 186369.867 | 303.3912 | 257.374 | -254543.7323 | -15256.4355 | 0.19677 | 1.5731 | [9 empty] | 388.36-432: | -25.9404 | 151.4316 | 0.044711 | -348016.5386 | -1612.8734 | 7.8096e-07 | -9946.9244 | [10 empty] | 1363-1536: | -4.3284 | 300.504 | -0.0056849 | 661609.8532 | 1150.9683 | 7.2607e-08 | -1286835.2767 |  | 3400 | 66.944 | 247178.168 | 175.2504 | 102.5509 | -622474.2753 | -48939.1919 | 0.75185 | 5.6474 | ------------- | [26 empty] | 3950 | 21.7847 | 76444.4802 | 207.0512 | 187.6981 | 485060.2145 | 214281.1263 | -2.8336 | 0.0014669 | 4050 | 38.3366 | 133704.116 | 290.4076 | 257.3942 | 0 | -34737.66 | 0.44802 | 2.8056 | 3950 | 61.7121 | 211368.9508 | 358.2797 | 304.7686 | 97046.033 | 359609.5005 | -4.7554 | 1.7564e-05 | 3950 | 103.1227 | 356198.5938 | 543.8455 | 453.6687 | 107009.9432 | 803832.6364 | -10.6297 | 2.346e-11 | 3950 | 131.9636 | 453895.5241 | 600.6585 | 485.7483 | 61878.3271 | 1117911.7203 | -14.783 | 1.6483e-15 | 3950 | 149.3125 | 524738.3422 | 696.7497 | 563.9046 | 66585.3188 | 1326680.5843 | -17.5437 | 2.8598e-18 | [9 empty] | 3950 | 37.8902 | 130772.6468 | 298.4157 | 265.3087 | 88701.1147 | 40654.1656 | -0.5376 | 0.29 | 3950 | 57.7358 | 198975.5007 | 370.6133 | 320.2397 | 31564.5422 | 281959.4923 | -3.7286 | 0.00018683 | 4150 | 21.3583 | 80877.229 | 216.4419 | 196.9534 | 257642.5394 | -23176.6705 | 0.29171 | 1.9575
| ------------- | [8 empty] | 298.15-700: | 103.2793 | -0.04485 | 2234703.688 | -1579.5102 | 1.5307e-05 | -831682.4373 |  |  | 1000-1043: | -976.4921 | 6582.5339 | 0.53132 | 563122.468 | 3545.0028 | -1.0897e-07 | -479654.3261 |  | ------------- | [8 empty] | 4100 | 58.2832 | 189282.0283 | 304.1059 | 257.9395 | -254627.2653 | -12301.7606 | 0.15672 | 1.4346 | [9 empty] | 432-881.8: | -3.2464 | 42.5304 | -0.00076534 | 1932263.4614 | -1612.8734 | 7.8096e-07 | -19186.8546 | [10 empty] | 1536-2000: | -25.7462 | 427.3494 | -0.0012456 | 28570.6532 | 1150.9683 | 7.2607e-08 | -1250363.3487 |  | 3450 | 66.944 | 250525.368 | 176.2277 | 103.6117 | -621212.2479 | -40514.0934 | 0.61339 | 4.1057 | T (K) | A | B | C | D | E | F | [20 empty] | 4000 | 21.8462 | 77535.2479 | 207.3256 | 187.9418 | 485213.7479 | 210852.5778 | -2.7534 | 0.0017644 | 4100 | 38.3705 | 135621.794 | 290.8782 | 257.7997 | 0 | -35166.52 | 0.44802 | 2.8056 | 4000 | 61.7285 | 214454.968 | 359.0561 | 305.4423 | 97225.564 | 362931.9549 | -4.7393 | 1.8225e-05 | 4000 | 103.1433 | 361355.2467 | 545.1428 | 454.804 | 107196.0747 | 812651.9978 | -10.612 | 2.4436e-11 | 4000 | 131.9906 | 460494.383 | 602.3186 | 487.195 | 62474.647 | 1131275.4658 | -14.7727 | 1.6878e-15 | 4000 | 149.3458 | 532204.8 | 698.6281 | 565.5769 | 67017.22 | 1342628.4262 | -17.5326 | 2.9334e-18 | [9 empty] | 4000 | 37.9096 | 132667.6423 | 298.8925 | 265.7256 | 88626.8583 | 40046.4429 | -0.52294 | 0.29996 | 4000 | 57.7474 | 201862.582 | 371.3396 | 320.8739 | 31450.354 | 285129.7645 | -3.7233 | 0.00018908 | 4200 | 21.382 | 81945.7333 | 216.6978 | 197.1869 | 257671.7669 | -26560.2105 | 0.33032 | 2.1395
| 298.15-800: | 0.23496 | 0.0045006 | 571894.8516 | 521.1423 | -7.2304e-06 | -277463.0193 |  |  | 700-800: | 3643.4621 | -3.1684 | 357407200.264 | 1563.4269 | 0.0010345 | -2719402.8213 |  |  | 1043-1060: | 4092.7588 | -28648.0318 | -1.8988 | 563122.468 | 3545.0028 | -1.0897e-07 | 2163959.8365 |  | T (K) | A | B | C | D | E | F |  |  | 4150 | 58.3614 | 192198.1511 | 304.8128 | 258.5 | -254713.5678 | -9346.0503 | 0.11763 | 1.3111 | [9 empty] | 881.8-2000: | 0.41798 | 82.102 | -0.0067843 | -406515.1346 | -1612.8734 | 7.433e-07 | -68640.1359 | [19 empty] | 3500 | 66.944 | 253872.568 | 177.1909 | 104.6559 | -619955.581 | -32107.2473 | 0.47917 | 3.0142 | ------------- | [26 empty] | 4050 | 21.9088 | 78629.1188 | 207.5974 | 188.1828 | 485369.7935 | 207422.0946 | -2.6752 | 0.0021127 | 4150 | 38.4044 | 137541.1679 | 291.3435 | 258.2011 | 0 | -35595.38 | 0.44802 | 2.8056 | 4050 | 61.7444 | 217541.7921 | 359.823 | 306.109 | 97402.9051 | 366252.1787 | -4.7236 | 1.8896e-05 | 4050 | 103.1632 | 366512.9128 | 546.4242 | 455.9272 | 107376.593 | 821469.0674 | -10.5947 | 2.5429e-11 | 4050 | 132.0167 | 467094.57 | 603.9585 | 488.6265 | 63063.8538 | 1144631.8013 | -14.7626 | 1.7276e-15 | 4050 | 149.3791 | 539672.921 | 700.4836 | 567.231 | 67440.5284 | 1358570.9226 | -17.5218 | 3.0076e-18 | [9 empty] | 4050 | 37.9287 | 134563.5989 | 299.3635 | 266.1379 | 88551.1572 | 39439.6574 | -0.50866 | 0.30998 | 4050 | 57.7586 | 204750.2319 | 372.057 | 321.5014 | 31332.5138 | 288301.4868 | -3.7183 | 0.0001913 | 4250 | 21.4062 | 83015.4374 | 216.951 | 197.4179 | 257700.3792 | -29944.0947 | 0.36802 | 2.3336
| 800-1000: | 304.9675 | -0.13195 | 66803049.408 | 521.1423 | 1.6622e-06 | -521263.0577 |  |  | 800-960: | 4287.0366 | -3.4565 | 497282922.664 | 1563.4269 | 0.0010532 | -3234292.026 |  |  | 1060-1185: | 282.1723 | -2103.3941 | -0.10137 | 563122.468 | 3545.0028 | -1.0897e-07 | 144349.0238 |  | ------------- | [8 empty] | 4200 | 58.4379 | 195118.1415 | 305.5122 | 259.0555 | -254802.7338 | -6389.283 | 0.079461 | 1.2008 | [36 empty] | 3550 | 66.944 | 257219.768 | 178.1405 | 105.6842 | -618704.4503 | -23718.3151 | 0.34898 | 2.2335 | 298.15-1500: | 64.7018 | 0.011418 | 969001.848 | 0 | -1.3504e-06 | -23518.264 | [20 empty] | 4100 | 21.9725 | 79726.1463 | 207.8666 | 188.4212 | 485528.4047 | 203989.6691 | -2.5988 | 0.0025187 | 4200 | 38.4384 | 139462.2378 | 291.8037 | 258.5984 | 0 | -36024.24 | 0.44802 | 2.8056 | 4100 | 61.7597 | 220629.3969 | 360.5807 | 306.7686 | 97578.0301 | 369570.2267 | -4.7083 | 1.9575e-05 | 4100 | 103.1825 | 371671.5583 | 547.6902 | 457.0386 | 107551.4643 | 830283.943 | -10.5778 | 2.6438e-11 | 4100 | 132.042 | 473696.0417 | 605.5785 | 490.0429 | 63645.9041 | 1157980.9064 | -14.7526 | 1.7677e-15 | 4100 | 149.4123 | 547142.7051 | 702.3167 | 568.8672 | 67855.2438 | 1374508.2456 | -17.5111 | 3.0822e-18 | [9 empty] | 4100 | 37.9476 | 136460.5058 | 299.829 | 266.546 | 88474.0006 | 38833.8154 | -0.49474 | 0.32008 | 4100 | 57.7693 | 207638.4305 | 372.7658 | 322.1223 | 31211.0017 | 291474.6864 | -3.7134 | 0.00019348 | 4300 | 21.431 | 84086.3661 | 217.2015 | 197.6465 | 257728.4015 | -33328.3121 | 0.40485 | 2.5401
| 1000-1043: | 322.2825 | -0.17357 | 871242.688 | 521.1423 | 1.6622e-06 | -431022.8793 |  |  | 960-1000: | 646.8646 | -0.27417 | 140114545.12 | 1563.4269 | -4.0669e-07 | -1368336.81 |  |  | 1185-1500: | 24.6304 | -253.8734 | -0.0028088 | 1310142.196 | 3545.0028 | -1.0897e-07 | -26399.6077 |  | 298.15-600: | 170.9879 | 0.015494 | 3220127.736 | 0 | 2.5456e-05 | -63831.104 |  |  | 4250 | 58.5126 | 198041.9098 | 306.2042 | 259.6062 | -254894.8528 | -3431.4369 | 0.042173 | 1.102 | [36 empty] | 3600 | 66.944 | 260566.968 | 179.0768 | 106.6971 | -617459.0317 | -15346.9651 | 0.22267 | 1.6698 | 1500-2795: | 80.8345 | 0.0039779 | 1995408.176 | 0 | 0 | -14380.408 | [20 empty] | 4150 | 22.0371 | 80826.3812 | 208.1333 | 188.6571 | 485689.6324 | 200555.2935 | -2.5243 | 0.0029904 | 4250 | 38.4723 | 141385.0036 | 292.2587 | 258.9917 | 0 | -36453.1 | 0.44802 | 2.8056 | 4150 | 61.7746 | 223717.7577 | 361.3294 | 307.4215 | 97750.9144 | 372886.1525 | -4.6933 | 2.0262e-05 | 4150 | 103.2011 | 376831.1509 | 548.941 | 458.1383 | 107720.6562 | 839096.7204 | -10.5612 | 2.7464e-11 | 4150 | 132.0665 | 480298.7568 | 607.1791 | 491.4445 | 64220.7565 | 1171322.9568 | -14.7428 | 1.8081e-15 | 4150 | 149.4456 | 554614.1523 | 704.1279 | 570.486 | 68261.3664 | 1390440.5632 | -17.5007 | 3.1572e-18 | [9 empty] | 4150 | 37.9663 | 138358.3523 | 300.2891 | 266.9497 | 88395.3778 | 38228.9232 | -0.48117 | 0.33024 | 4150 | 57.7797 | 210527.1585 | 373.4661 | 322.7366 | 31085.7984 | 294649.3904 | -3.7086 | 0.00019562 | 4350 | 21.4562 | 85158.5445 | 217.4494 | 197.8727 | 257755.8587 | -36712.8521 | 0.44084 | 2.7596
| 1043-1060: | -1277.911 | 0.59354 | 871242.688 | 521.1423 | 1.6622e-06 | 403477.9913 |  |  | 1000-1043: | 683.4328 | -0.36208 | 871025.12 | 1563.4269 | -4.0669e-07 | -1177755.6518 | [11 empty] | 600-850: | 12656.6 | -12.3074 | 942069440 | 0 | 0.0045715 | -5665663.184 |  |  | 4300 | 58.5856 | 200969.3707 | 306.889 | 260.152 | -254990.0103 | -472.4892 | 0.0057395 | 1.0133 | [36 empty] | 3650 | 66.944 | 263914.168 | 180.0002 | 107.6949 | -616219.5008 | -6992.8727 | 0.10007 | 1.2591 | 2795-3000: | 100.416 | 0 | 0 | 0 | 0 | 33137.28 | [20 empty] | 4200 | 22.1027 | 81929.8721 | 208.3976 | 188.8905 | 485853.525 | 197118.9593 | -2.4515 | 0.003536 | 4300 | 38.5062 | 143309.4655 | 292.7089 | 259.3811 | 0 | -36881.96 | 0.44802 | 2.8056 | 4200 | 61.789 | 226806.851 | 362.0693 | 308.0677 | 97921.5343 | 376200.0089 | -4.6787 | 2.0958e-05 | 4200 | 103.2191 | 381991.6599 | 550.1771 | 459.2267 | 107884.1382 | 847907.4936 | -10.5451 | 2.8504e-11 | 4200 | 132.0902 | 486902.676 | 608.7609 | 492.8317 | 64788.3718 | 1184658.1245 | -14.7331 | 1.8487e-15 | 4200 | 149.4788 | 562087.2627 | 705.9179 | 572.0876 | 68658.8961 | 1406368.0393 | -17.4904 | 3.2326e-18 | [9 empty] | 4200 | 37.9848 | 140257.1285 | 300.7439 | 267.3494 | 88315.2789 | 37624.9872 | -0.46793 | 0.34047 | 4200 | 57.7898 | 213416.3977 | 374.1581 | 323.3447 | 30956.8856 | 297825.6251 | -3.7039 | 0.00019772 | 4400 | 21.482 | 86231.9976 | 217.6948 | 198.0966 | 257782.7757 | -40097.7045 | 0.47601 | 2.9923
| 1060-1185: | -75.0359 | 0.026144 | 871242.688 | 521.1423 | 1.6622e-06 | -234045.8219 |  |  | 1043-1060: | -2696.0678 | 1.258 | 871025.12 | 1563.4269 | -4.0669e-07 | 584653.7899 | [11 empty] | 850-1870: | 49.7549 | 0.036279 | -85584556.8 | 0 | 3.785e-09 | 148339.536 |  |  | 4350 | 58.657 | 203900.4425 | 307.5668 | 260.6931 | -255088.2879 | 2487.583 | -0.02987 | 0.93353 | [36 empty] | 3700 | 66.944 | 267261.368 | 180.911 | 108.6782 | -614986.0333 | 1344.2804 | -0.018978 | 0.95724 | [27 empty] | 4250 | 22.1692 | 83036.665 | 208.6596 | 189.1215 | 486020.1286 | 193680.658 | -2.3804 | 0.0041649 | 4350 | 38.5401 | 145235.6234 | 293.1543 | 259.7668 | 0 | -37310.82 | 0.44802 | 2.8056 | 4250 | 61.803 | 229896.6541 | 362.8006 | 308.7073 | 98089.8673 | 379511.8475 | -4.6643 | 2.1662e-05 | 4250 | 103.2366 | 387153.0562 | 551.3987 | 460.3039 | 108041.8811 | 856716.3545 | -10.5293 | 2.956e-11 | 4250 | 132.1131 | 493507.7617 | 610.3243 | 494.2048 | 65348.7125 | 1197986.5779 | -14.7236 | 1.8897e-15 | 4250 | 149.5121 | 569562.0363 | 707.6871 | 573.6725 | 69047.8329 | 1422290.8336 | -17.4804 | 3.3085e-18 | [9 empty] | 4250 | 38.0031 | 142156.8247 | 301.1935 | 267.7449 | 88233.6942 | 37022.0136 | -0.45501 | 0.35074 | 4250 | 57.7995 | 216306.1307 | 374.8421 | 323.9465 | 30824.2461 | 301003.4166 | -3.6994 | 0.00019979 | 4450 | 21.5082 | 87306.7502 | 217.9376 | 198.3181 | 257809.1774 | -43482.8599 | 0.5104 | 3.2389
| 1185-1652: | 6.2615 | -0.0049672 | 1342861.1429 | 521.1423 | 1.6622e-06 | -287945.4732 |  |  | 1060-1185: | -155.6768 | 0.059708 | 871025.12 | 1563.4269 | -4.0669e-07 | -761753.4185 | [11 empty] | 1870-2000: | 213.384 | 0 | 0 | 0 | 0 | 61546.64 |  |  | 4400 | 58.7269 | 206835.0475 | 308.2375 | 261.2296 | -255189.7632 | 5448.8031 | -0.064684 | 0.86162 | [36 empty] | 3750 | 66.944 | 270608.568 | 181.8096 | 109.6473 | -613758.805 | 9664.8063 | -0.13462 | 0.73346 | Heat of formation and Free Energy of formation equations: | [26 empty] | 4300 | 22.2365 | 84146.8039 | 208.9193 | 189.3502 | 486189.4873 | 190240.3805 | -2.3109 | 0.0048874 | 4400 | 38.574 | 147163.4772 | 293.5949 | 260.1487 | 0 | -37739.68 | 0.44802 | 2.8056 | 4300 | 61.8166 | 232987.1458 | 363.5236 | 309.3405 | 98255.8919 | 382821.7193 | -4.6503 | 2.2373e-05 | 4300 | 103.2535 | 392315.3118 | 552.6063 | 461.3701 | 108193.8569 | 865523.3933 | -10.5138 | 3.0631e-11 | 4300 | 132.1354 | 500113.9784 | 611.8696 | 495.5641 | 65901.7428 | 1211308.4816 | -14.7142 | 1.931e-15 | 4300 | 149.5454 | 577038.4729 | 709.436 | 575.241 | 69428.1768 | 1438209.1025 | -17.4705 | 3.3848e-18 | [9 empty] | 4300 | 38.0212 | 144057.432 | 301.6381 | 268.1364 | 88150.6148 | 36420.0086 | -0.44241 | 0.36107 | 4300 | 57.8089 | 219196.341 | 375.5182 | 324.5423 | 30687.8632 | 304182.7905 | -3.695 | 0.00020183 | 4500 | 21.535 | 88382.8274 | 218.1781 | 198.5375 | 257835.0889 | -46868.3092 | 0.54402 | 3.4996
| 1652-1667: | 19.0784 | -0.0031983 | 777841.2309 | 521.1423 | -1.3556e-07 | -274159.1932 |  |  | 1185-1667: | 16.0178 | -0.0059972 | 1867051.424 | 1563.4269 | -4.0669e-07 | -875585.8395 | [20 empty] | 4450 | 58.7954 | 209773.1115 | 308.9015 | 261.7615 | -255294.5107 | 8411.1947 | -0.09873 | 0.79665 | [36 empty] | 3800 | 66.944 | 273955.768 | 182.6963 | 110.6027 | -612537.9916 | 17969.0111 | -0.247 | 0.56624 | Del(Hf) = A*T + B*T^2 + C*T^-1 + D*T^0.5 + E*T^3 + F | [26 empty] | 4350 | 22.3047 | 85260.3309 | 209.1767 | 189.5766 | 486361.643 | 186798.1175 | -2.243 | 0.0057144 | 4450 | 38.608 | 149093.027 | 294.031 | 260.5269 | 0 | -38168.54 | 0.44802 | 2.8056 | 4350 | 61.8297 | 236078.3054 | 364.2383 | 309.9674 | 98419.5879 | 386129.6739 | -4.6366 | 2.3091e-05 | 4350 | 103.2699 | 397478.4003 | 553.8001 | 462.4257 | 108340.0391 | 874328.6985 | -10.4987 | 3.1716e-11 | 4350 | 132.157 | 506721.2918 | 613.3973 | 496.9097 | 66447.4287 | 1224623.9971 | -14.705 | 1.9725e-15 | 4350 | 149.5786 | 584516.5727 | 711.1651 | 576.7935 | 69799.9278 | 1454122.9984 | -17.4608 | 3.4614e-18 | [9 empty] | 4350 | 38.0392 | 145958.9415 | 302.0778 | 268.524 | 88066.0318 | 35818.9783 | -0.43011 | 0.37144 | 4350 | 57.8179 | 222087.0126 | 376.1865 | 325.1321 | 30547.7211 | 307363.7721 | -3.6907 | 0.00020382 | 4550 | 21.5622 | 89460.254 | 218.4162 | 198.7546 | 257860.535 | -50254.0437 | 0.57691 | 3.775
| 1667-1811: | 23.944 | -0.0055574 | 306222.776 | 521.1423 | -1.3556e-07 | -276224.0158 |  |  | 1667-1800: | 26.2937 | -0.01098 | 871025.12 | 1563.4269 | -4.0669e-07 | -879946.6053 | [11 empty] | Heat of formation and Free Energy of formation equations: | [8 empty] | 4500 | 58.8625 | 212714.5633 | 309.5588 | 262.2889 | -255402.6012 | 11374.782 | -0.13203 | 0.73785 | [36 empty] | 3850 | 66.944 | 277302.968 | 183.5714 | 111.5446 | -611323.7689 | 26257.1951 | -0.35624 | 0.44031 | ------------- | [26 empty] | 4400 | 22.3736 | 86377.2859 | 209.432 | 189.8008 | 486536.6358 | 183353.8594 | -2.1766 | 0.0066581 | 4500 | 38.6419 | 151024.2728 | 294.4626 | 260.9016 | 0 | -38597.4 | 0.44802 | 2.8056 | 4400 | 61.8425 | 239170.1136 | 364.945 | 310.5881 | 98580.9355 | 389435.7604 | -4.6231 | 2.3817e-05 | 4400 | 103.2858 | 402642.2962 | 554.9804 | 463.4708 | 108480.4023 | 883132.3566 | -10.4839 | 3.2815e-11 | 4400 | 132.178 | 513329.6695 | 614.9078 | 498.242 | 66985.7377 | 1237933.2824 | -14.6959 | 2.0143e-15 | 4400 | 149.6119 | 591996.3357 | 712.8748 | 578.3301 | 70163.0859 | 1470032.6705 | -17.4512 | 3.5383e-18 | [9 empty] | 4400 | 38.057 | 147861.345 | 302.5126 | 268.9078 | 87979.937 | 35218.9289 | -0.41809 | 0.38186 | 4400 | 57.8267 | 224978.1305 | 376.8474 | 325.716 | 30403.8046 | 310546.3861 | -3.6866 | 0.00020578 | 4600 | 21.5899 | 90539.055 | 218.652 | 198.9696 | 257885.5406 | -53640.0555 | 0.60909 | 4.0653
| 1811-2000: | -2.7219 | 0.00097001 | 306222.776 | 521.1423 | -1.3556e-07 | -262399.7016 | [20 empty] | Del(Hf) = A*T + B*T^2 + C*T^-1 + D*T^0.5 + E*T^3 + F | [8 empty] | 4550 | 58.9282 | 215659.3352 | 310.2096 | 262.8119 | -255514.1028 | 14339.5891 | -0.16462 | 0.68451 | [36 empty] | 3900 | 66.944 | 280650.168 | 184.4352 | 112.4736 | -610116.3125 | 34529.653 | -0.46246 | 0.34477 | T (K) | A | B | C | D | E | F | [20 empty] | 4450 | 22.4433 | 87497.7073 | 209.6852 | 190.0228 | 486714.504 | 179907.5966 | -2.1117 | 0.0077314 | 4550 | 38.6758 | 152957.2146 | 294.8897 | 261.2728 | 0 | -39026.26 | 0.44802 | 2.8056 | 4450 | 61.8549 | 242262.5516 | 365.6438 | 311.2028 | 98739.9162 | 392740.0267 | -4.61 | 2.455e-05 | 4450 | 103.3013 | 407806.9752 | 556.1476 | 464.5055 | 108614.9222 | 891934.4528 | -10.4695 | 3.3927e-11 | 4450 | 132.1983 | 519939.0803 | 616.4015 | 499.5613 | 67516.6385 | 1251236.4924 | -14.6869 | 2.0563e-15 | 4450 | 149.6452 | 599477.7618 | 714.5655 | 579.8514 | 70517.6512 | 1485938.2643 | -17.4418 | 3.6156e-18 | [9 empty] | 4450 | 38.0746 | 149764.6346 | 302.9428 | 269.2878 | 87892.3225 | 34619.8665 | -0.40637 | 0.39231 | 4450 | 57.8352 | 227869.6803 | 377.5008 | 326.2942 | 30256.0994 | 313730.657 | -3.6825 | 0.00020771 | 4650 | 21.6182 | 91619.2552 | 218.8856 | 199.1825 | 257910.1308 | -57026.3368 | 0.64058 | 4.371
[10 empty] | Del(Gf) = A*T*Ln( T ) + B*T + C*T^2 + D*T^-1 + E*T^0.5 + F*T^3 + G | [17 empty] | ------------- | [8 empty] | 4600 | 58.9927 | 218607.3621 | 310.854 | 263.3306 | -255629.0802 | 17305.6405 | -0.19651 | 0.63605 | [36 empty] | 3950 | 66.944 | 283997.368 | 185.288 | 113.3899 | -608915.7982 | 42786.6744 | -0.5658 | 0.27177 | ------------- | [26 empty] | 4500 | 22.5137 | 88621.6315 | 209.9364 | 190.2427 | 486895.284 | 176459.3188 | -2.0483 | 0.0089485 | 4600 | 38.7097 | 154891.8524 | 295.3126 | 261.6405 | 0 | -39455.12 | 0.44802 | 2.8056 | 4500 | 61.867 | 245355.6017 | 366.335 | 311.8116 | 98896.5122 | 396042.52 | -4.5971 | 2.5289e-05 | 4500 | 103.3162 | 412972.4143 | 557.3019 | 465.5302 | 108743.5758 | 900735.0702 | -10.4553 | 3.5053e-11 | 4500 | 132.2181 | 526549.4947 | 617.8787 | 500.8677 | 68040.1017 | 1264533.7786 | -14.6781 | 2.0986e-15 | 4500 | 149.6784 | 606960.851 | 716.2377 | 581.3575 | 70863.6235 | 1501839.9222 | -17.4326 | 3.6932e-18 | [9 empty] | 4500 | 38.0921 | 151668.8028 | 303.3683 | 269.6641 | 87803.1808 | 34021.7971 | -0.39491 | 0.4028 | 4500 | 57.8435 | 230761.6482 | 378.1471 | 326.8667 | 30104.5917 | 316916.6089 | -3.6786 | 0.0002096 | 4700 | 21.6469 | 92700.8798 | 219.1169 | 199.3934 | 257934.3304 | -60412.8804 | 0.6714 | 4.6925
| Del(Gf) = A*T*Ln( T ) + B*T + C*T^2 + D*T^-1 + E*T^0.5 + F*T^3 + G | [8 empty] | ------------- | [17 empty] | T (K) | A | B | C | D | E | F |  |  | 4650 | 59.0559 | 221558.582 | 311.4921 | 263.8451 | -255747.5957 | 20272.9608 | -0.22773 | 0.59193 | [36 empty] | 4000 | 66.944 | 287344.568 | 186.1301 | 114.2939 | -607722.4018 | 51028.5437 | -0.66635 | 0.2156 | 298.15-1500: | -103.3331 | 0.031293 | 2621158.848 | 4122.0684 | -5.9549e-06 | -101570.2146 | [20 empty] | 4550 | 22.5848 | 89749.0936 | 210.1856 | 190.4605 | 487079.0109 | 173009.0161 | -1.9861 | 0.010324 | 4650 | 38.7436 | 156828.1861 | 295.7313 | 262.0048 | 0 | -39883.98 | 0.44802 | 2.8056 | 4550 | 61.8787 | 248449.2468 | 367.0187 | 312.4145 | 99050.7064 | 399343.2866 | -4.5844 | 2.6035e-05 | 4550 | 103.3308 | 418138.5913 | 558.4436 | 466.545 | 108866.3409 | 909534.2907 | -10.4414 | 3.6191e-11 | 4550 | 132.2374 | 533160.884 | 619.3398 | 502.1616 | 68556.0986 | 1277825.2898 | -14.6694 | 2.1411e-15 | 4550 | 149.7117 | 614445.6034 | 717.8918 | 582.8488 | 71201.003 | 1517737.7834 | -17.4235 | 3.771e-18 | [9 empty] | 4550 | 38.1095 | 153573.8422 | 303.7893 | 270.0368 | 87712.5045 | 33424.7266 | -0.38371 | 0.41332 | 4550 | 57.8514 | 233654.0211 | 378.7863 | 327.4338 | 29949.2684 | 320104.2652 | -3.6748 | 0.00021146 | 4750 | 21.6761 | 93783.9534 | 219.3462 | 199.6022 | 257958.1643 | -63799.6795 | 0.70158 | 5.0301
| ------------- | [8 empty] | T (K) | A | B | C | D | E | F | G | [10 empty] | ------------- | [8 empty] | 4700 | 59.118 | 224512.9354 | 312.124 | 264.3553 | -255869.7088 | 23241.5748 | -0.2583 | 0.5517 | [36 empty] | 4050 | 66.944 | 290691.768 | 186.9617 | 115.1859 | -606536.2988 | 59255.5404 | -0.76423 | 0.1721 | 1500-2795: | -87.2004 | 0.023853 | 3647565.176 | 4122.0684 | -4.6044e-06 | -92432.3586 | [20 empty] | 4600 | 22.6566 | 90880.1271 | 210.4328 | 190.6762 | 487265.7182 | 169556.6781 | -1.9253 | 0.011876 | 4700 | 38.7776 | 158766.2159 | 296.1458 | 262.3658 | 0 | -40312.84 | 0.44802 | 2.8056 | 4600 | 61.8902 | 251543.4706 | 367.6951 | 313.0117 | 99202.4825 | 402642.372 | -4.5721 | 2.6787e-05 | 4600 | 103.3449 | 423305.485 | 559.5729 | 467.55 | 108983.1962 | 918332.1945 | -10.4278 | 3.7341e-11 | 4600 | 132.2561 | 539773.2214 | 620.7851 | 503.4431 | 69064.6023 | 1291111.1716 | -14.6608 | 2.1839e-15 | 4600 | 149.7449 | 621932.0189 | 719.5282 | 584.3256 | 71529.7895 | 1533631.9842 | -17.4146 | 3.8491e-18 | [9 empty] | 4600 | 38.1267 | 155479.7461 | 304.2059 | 270.4059 | 87620.2869 | 32828.6611 | -0.37277 | 0.42386 | 4600 | 57.8591 | 236546.7862 | 379.4186 | 327.9954 | 29790.1167 | 323293.6495 | -3.6711 | 0.00021328 | 4800 | 21.7059 | 94868.5011 | 219.5733 | 199.809 | 257981.6574 | -67186.7277 | 0.73113 | 5.3843
| T (K) | A | B | C | D | E | F | G |  | ------------- | [17 empty] | 298.15-600: | -24.6191 | 0.036163 | 3496715.24 | 2084.5692 | -3.257e-06 | -1161892.3286 |  |  | 4750 | 59.179 | 227470.3653 | 312.75 | 264.8615 | -255995.4763 | 26211.5071 | -0.28824 | 0.51495 | [36 empty] | 4100 | 66.944 | 294038.968 | 187.7831 | 116.0663 | -605357.6652 | 67467.9392 | -0.85954 | 0.13819 | 2795-2896: | -67.6189 | 0.019875 | 1652157 | 4122.0684 | -4.6044e-06 | -44914.6706 | [20 empty] | 4650 | 22.729 | 92014.7638 | 210.6781 | 190.89 | 487455.4377 | 166102.2944 | -1.8658 | 0.01362 | 4750 | 38.8115 | 160705.9416 | 296.5564 | 262.7235 | 0 | -40741.7 | 0.44802 | 2.8056 | 4650 | 61.9013 | 254638.2575 | 368.3642 | 313.6033 | 99351.8249 | 405939.8207 | -4.5599 | 2.7546e-05 | 4650 | 103.3586 | 428473.0751 | 560.6903 | 468.5455 | 109094.1216 | 927128.8601 | -10.4145 | 3.8504e-11 | 4650 | 132.2742 | 546386.4806 | 622.2151 | 504.7126 | 69565.5867 | 1304391.5667 | -14.6523 | 2.2268e-15 | 4650 | 149.7782 | 629420.0975 | 721.1473 | 585.7881 | 71849.9832 | 1549522.6577 | -17.4059 | 3.9275e-18 | [9 empty] | 4650 | 38.1438 | 157386.5076 | 304.6182 | 270.7716 | 87526.5211 | 32233.6063 | -0.36208 | 0.43443 | 4650 | 57.8666 | 239439.9316 | 380.0442 | 328.5517 | 29627.1247 | 326484.7844 | -3.6674 | 0.00021507 | 4850 | 21.7361 | 95954.5477 | 219.7984 | 200.0139 | 258004.8346 | -70574.019 | 0.76007 | 5.7553
| ------------- | [8 empty] | 298.15-700: | -103.2793 | 1045.7761 | 0.04485 | 1117351.844 | -3159.0203 | -7.6535e-06 | -831682.4373 | [10 empty] | 600-800: | 12460.993 | -12.2867 | 942346027.504 | 2084.5692 | 0.0045428 | -6763724.4086 |  |  | 4800 | 59.2389 | 230430.817 | 313.37 | 265.3635 | -256124.9531 | 29182.7827 | -0.31757 | 0.48132 | [36 empty] | 4150 | 66.944 | 297386.168 | 188.5945 | 116.9352 | -604186.6766 | 75666.0103 | -0.95237 | 0.11159 | 2896-3000: | -30.5587 | 0.0039154 | 569915.192 | 1772.5014 | -3.9611e-07 | -66550.7304 | [20 empty] | 4700 | 22.802 | 93153.0345 | 210.9216 | 191.1018 | 487648.2002 | 162645.8543 | -1.8076 | 0.015575 | 4800 | 38.8454 | 162647.3633 | 296.963 | 263.0781 | 0 | -41170.56 | 0.44802 | 2.8056 | 4700 | 61.9121 | 257733.5926 | 369.0263 | 314.1894 | 99498.7188 | 409235.6767 | -4.5481 | 2.831e-05 | 4700 | 103.372 | 433641.3422 | 561.7958 | 469.5317 | 109199.0977 | 935924.3649 | -10.4015 | 3.9678e-11 | 4700 | 132.2919 | 553000.6369 | 623.6299 | 505.9702 | 70059.0269 | 1317666.6152 | -14.644 | 2.27e-15 | 4700 | 149.8115 | 636909.8393 | 722.7494 | 587.2366 | 72161.584 | 1565409.9342 | -17.3973 | 4.0061e-18 | [9 empty] | 4700 | 38.1607 | 159294.1206 | 305.0262 | 271.1338 | 87431.201 | 31639.568 | -0.35163 | 0.44501 | 4700 | 57.8739 | 242333.4458 | 380.6631 | 329.1028 | 29460.2808 | 329677.6926 | -3.6639 | 0.00021682 | 4900 | 21.7668 | 97042.1181 | 220.0215 | 200.217 | 258027.7209 | -73961.5476 | 0.78843 | 6.1436
| 298.15-800: | -0.23496 | 47.1928 | -0.0045006 | 285947.4258 | 1042.2846 | 3.6152e-06 | -277463.0193 |  | 700-800: | -3643.4621 | 24397.7818 | 3.1684 | 178703600.132 | 3126.8538 | -0.00051723 | -2719402.8213 | [10 empty] | 800-850: | 13426.3547 | -12.719 | 1152159611.104 | 2084.5692 | 0.0045709 | -7536058.2156 |  |  | 4850 | 59.2978 | 233394.2383 | 313.9841 | 265.8616 | -256258.1913 | 32155.4266 | -0.34631 | 0.4505 | [36 empty] | 4200 | 66.944 | 300733.368 | 189.3963 | 117.7931 | -603023.5087 | 83850.0196 | -1.0428 | 0.090613 | [27 empty] | 4750 | 22.8755 | 94294.9684 | 211.1633 | 191.3117 | 487844.035 | 159187.3473 | -1.7505 | 0.017762 | 4850 | 38.8793 | 164590.481 | 297.3657 | 263.4295 | 0 | -41599.42 | 0.44802 | 2.8056 | 4750 | 61.9226 | 260829.4617 | 369.6815 | 314.7701 | 99643.1498 | 412529.983 | -4.5364 | 2.9079e-05 | 4750 | 103.385 | 438810.2678 | 562.8898 | 470.5087 | 109298.1057 | 944718.7845 | -10.3887 | 4.0863e-11 | 4750 | 132.3092 | 559615.6664 | 625.0299 | 507.2161 | 70544.8991 | 1330936.4543 | -14.6357 | 2.3134e-15 | 4750 | 149.8447 | 644401.2442 | 724.3349 | 588.6714 | 72464.5919 | 1581293.9412 | -17.3888 | 4.0849e-18 | [9 empty] | 4750 | 38.1776 | 161202.579 | 305.4301 | 271.4927 | 87334.3205 | 31046.5521 | -0.34141 | 0.45561 | 4750 | 57.8809 | 245227.3175 | 381.2756 | 329.6488 | 29289.5739 | 332872.3962 | -3.6605 | 0.00021855 | 4950 | 21.798 | 98131.2373 | 220.2426 | 200.4181 | 258050.3411 | -77349.3085 | 0.81621 | 6.5495
| 800-1000: | -304.9675 | 2230.9041 | 0.13195 | 33401524.704 | 1042.2846 | -8.3108e-07 | -521263.0577 |  | 800-960: | -4287.0366 | 29009.6324 | 3.4565 | 248641461.332 | 3126.8538 | -0.00052662 | -3234292.026 | [10 empty] | 850-1000: | 819.5096 | -0.37531 | 124505614.304 | 2084.5692 | -5.3846e-07 | -1722055.4956 |  |  | 4900 | 59.3557 | 236360.5788 | 314.5926 | 266.3558 | -256395.2412 | 35129.4636 | -0.37448 | 0.4222 | [36 empty] | ------------- | [8 empty] | Del(Gf) = A*T*Ln( T ) + B*T + C*T^2 + D*T^-1 + E*T^0.5 + F*T^3 + G | [26 empty] | 4800 | 22.9496 | 95440.5938 | 211.4032 | 191.5197 | 488042.9702 | 155726.7625 | -1.6946 | 0.020201 | 4900 | 38.9132 | 166535.2947 | 297.7646 | 263.7778 | 0 | -42028.28 | 0.44802 | 2.8056 | 4800 | 61.9329 | 263925.8509 | 370.33 | 315.3455 | 99785.1042 | 415822.7819 | -4.525 | 2.9854e-05 | 4800 | 103.3976 | 443979.8341 | 563.9724 | 471.4766 | 109391.128 | 953512.1932 | -10.3761 | 4.2058e-11 | 4800 | 132.326 | 566231.5463 | 626.4154 | 508.4505 | 71023.1805 | 1344201.2187 | -14.6276 | 2.357e-15 | 4800 | 149.878 | 651894.3123 | 725.9041 | 590.0928 | 72759.0069 | 1597174.8038 | -17.3805 | 4.1639e-18 | [9 empty] | 4800 | 38.1943 | 163111.8768 | 305.83 | 271.8483 | 87235.8736 | 30454.5643 | -0.33141 | 0.46622 | 4800 | 57.8878 | 248121.5363 | 381.8817 | 330.1897 | 29114.9935 | 336068.9171 | -3.6571 | 0.00022024 | 5000 | 21.8298 | 99221.9301 | 220.4619 | 200.6175 | 258072.7201 | -80737.2965 | 0.84344 | 6.9734
| 1000-1043: | -322.2825 | 2251.6144 | 0.17357 | 435621.344 | 1042.2846 | -8.3108e-07 | -431022.8793 |  | 960-1000: | -646.8646 | 4832.4216 | 0.27417 | 70057272.56 | 3126.8538 | 2.0334e-07 | -1368336.81 | [10 empty] | 1000-1043: | 874.3619 | -0.50717 | -84359665.696 | 2084.5692 | -5.3846e-07 | -1436183.7584 |  |  | 4950 | 59.4126 | 239329.7904 | 315.1955 | 266.8461 | -256536.1511 | 38104.9186 | -0.40209 | 0.39619 | [45 empty] | ------------- | [26 empty] | 4850 | 23.0242 | 96589.9375 | 211.6414 | 191.726 | 488245.0328 | 152264.0893 | -1.6399 | 0.022916 | 4950 | 38.9472 | 168481.8044 | 298.1598 | 264.1231 | 0 | -42457.14 | 0.44802 | 2.8056 | 4850 | 61.9429 | 267022.7472 | 370.9719 | 315.9156 | 99924.5688 | 419114.115 | -4.5138 | 3.0634e-05 | 4850 | 103.4099 | 449150.0239 | 565.044 | 472.4357 | 109478.1475 | 962304.6641 | -10.3639 | 4.3264e-11 | 4850 | 132.3423 | 572848.2546 | 627.7868 | 509.6737 | 71493.8491 | 1357461.0404 | -14.6196 | 2.4008e-15 | 4850 | 149.9113 | 659389.0435 | 727.4574 | 591.5009 | 73044.829 | 1613052.644 | -17.3723 | 4.243e-18 | [9 empty] | 4850 | 38.2109 | 165022.0086 | 306.2259 | 272.2007 | 87135.8549 | 29863.6101 | -0.32163 | 0.47684 | 4850 | 57.8944 | 251016.0921 | 382.4816 | 330.7257 | 28936.5293 | 339267.2767 | -3.6539 | 0.00022189 | -------------
| 1043-1060: | 1277.911 | -8869.5008 | -0.59354 | 435621.344 | 1042.2846 | -8.3108e-07 | 403477.9913 |  | 1000-1043: | -683.4328 | 4876.1604 | 0.36208 | 435512.56 | 3126.8538 | 2.0334e-07 | -1177755.6518 | [10 empty] | 1043-1060: | -4194.889 | 1.923 | -84359665.696 | 2084.5692 | -5.3846e-07 | 1207430.4042 |  |  | 5000 | 59.4687 | 242301.8269 | 315.7929 | 267.3325 | -256680.9671 | 41081.8167 | -0.42917 | 0.37224 | [36 empty] | Enthalpy and Heat capacity equations: | [8 empty] | T (K) | A | B | C | D | E | F | G | [19 empty] | 4900 | 23.0994 | 97743.0254 | 211.8779 | 191.9304 | 488450.2487 | 148799.3168 | -1.5862 | 0.02593 | 5000 | 38.9811 | 170430.01 | 298.5514 | 264.4654 | 0 | -42886 | 0.44802 | 2.8056 | 4900 | 61.9527 | 270120.1379 | 371.6072 | 316.4807 | 100061.5311 | 422404.0231 | -4.5028 | 3.1419e-05 | 4900 | 103.4219 | 454320.8209 | 566.1046 | 473.3861 | 109559.1477 | 971096.2687 | -10.3518 | 4.448e-11 | 4900 | 132.3583 | 579465.7704 | 629.1442 | 510.8859 | 71956.884 | 1370716.0489 | -14.6118 | 2.4448e-15 | 4900 | 149.9445 | 666885.4379 | 728.9952 | 592.8961 | 73322.0582 | 1628927.5817 | -17.3643 | 4.3224e-18 | [9 empty] | 4900 | 38.2275 | 166932.969 | 306.6179 | 272.5499 | 87034.259 | 29273.6951 | -0.31206 | 0.48747 | 4900 | 57.9009 | 253910.9749 | 383.0754 | 331.2569 | 28754.1717 | 342467.4962 | -3.6507 | 0.00022352
| 1060-1185: | 75.0359 | -490.2435 | -0.026144 | 435621.344 | 1042.2846 | -8.3108e-07 | -234045.8219 |  | 1043-1060: | 2696.0678 | -18610.8834 | -1.258 | 435512.56 | 3126.8538 | 2.0334e-07 | 584653.7899 | [10 empty] | 1060-1185: | -384.3025 | 0.12551 | -84359665.696 | 2084.5692 | -5.3846e-07 | -812180.4085 |  |  | ------------- | [44 empty] | Cp = A + B*T + C*T^-2 + D*T^-0.5 + E*T^2 | [8 empty] | ------------- | [26 empty] | 4950 | 23.175 | 98899.8825 | 212.1128 | 192.1331 | 488658.6426 | 145332.434 | -1.5336 | 0.029269 | ------------- | [8 empty] | 4950 | 61.9622 | 273218.011 | 372.2362 | 317.0407 | 100195.979 | 425692.5465 | -4.492 | 3.2209e-05 | 4950 | 103.4336 | 459492.2093 | 567.1547 | 474.328 | 109634.1129 | 979887.0775 | -10.34 | 4.5705e-11 | 4950 | 132.3738 | 586084.0736 | 630.488 | 512.0872 | 72412.265 | 1383966.3714 | -14.604 | 2.4889e-15 | 4950 | 149.9778 | 674383.4954 | 730.5176 | 594.2785 | 73590.6946 | 1644799.7342 | -17.3564 | 4.4018e-18 | [9 empty] | 4950 | 38.2439 | 168844.7529 | 307.006 | 272.896 | 86931.0808 | 28684.8249 | -0.30269 | 0.49809 | 4950 | 57.9071 | 256806.1756 | 383.6633 | 331.7833 | 28567.9113 | 345669.5964 | -3.6476 | 0.00022511 | Enthalpy and Heat capacity equations:
| 1185-1652: | -6.2615 | 93.5885 | 0.0049672 | 671430.5715 | 1042.2846 | -8.3108e-07 | -287945.4732 |  | 1060-1185: | 155.6768 | -914.4582 | -0.059708 | 435512.56 | 3126.8538 | 2.0334e-07 | -761753.4185 | [10 empty] | 1185-1667: | -126.7606 | 0.026955 | -82865626.24 | 2084.5692 | -5.3846e-07 | -982929.04 | [47 empty] | ------------- | [8 empty] | 298.15-1500: | 103.3331 | -900.9101 | -0.031293 | 1310579.424 | 8244.1369 | 2.9774e-06 | -101570.2146 | [19 empty] | 5000 | 23.2511 | 100060.5324 | 212.3461 | 192.334 | 488870.2384 | 141863.4302 | -1.482 | 0.03296 | [9 empty] | 5000 | 61.9715 | 276316.3549 | 372.859 | 317.5958 | 100327.9009 | 428979.7244 | -4.4814 | 3.3003e-05 | 5000 | 103.445 | 464664.1742 | 568.1943 | 475.2614 | 109703.0282 | 988677.1595 | -10.3285 | 4.694e-11 | 5000 | 132.389 | 592703.1447 | 631.8185 | 513.2779 | 72859.9727 | 1397212.1327 | -14.5963 | 2.5333e-15 | 5000 | 150.011 | 681883.216 | 732.0251 | 595.6485 | 73850.738 | 1660669.2164 | -17.3486 | 4.4814e-18 | [9 empty] | 5000 | 38.2602 | 170757.3553 | 307.3905 | 273.239 | 86826.3153 | 28097.0049 | -0.29352 | 0.50872 | 5000 | 57.9132 | 259701.685 | 384.2453 | 332.305 | 28377.739 | 348873.5976 | -3.6446 | 0.00022668 | Cp = A + B*T + C*T^-2 + D*T^-0.5 + E*T^2
| 1652-1667: | -19.0784 | 180.7842 | 0.0031983 | 388920.6155 | 1042.2846 | 6.7781e-08 | -274159.1932 |  | 1185-1667: | -16.0178 | 318.5556 | 0.0059972 | 933525.712 | 3126.8538 | 2.0334e-07 | -875585.8395 | [10 empty] | 1667-1811: | -111.3467 | 0.019481 | -84359665.696 | 2084.5692 | -5.3846e-07 | -989470.1887 |  |  | Enthalpy and Heat capacity equations: | [44 empty] | T (K) | A | B | C | D | E |  |  |  | 1500-2795: | 87.2004 | -798.8904 | -0.023853 | 1823782.588 | 8244.1369 | 2.3022e-06 | -92432.3586 | [19 empty] | ------------- | [8 empty] | Enthalpy and Heat capacity equations: | [8 empty] | ------------- | [8 empty] | ------------- | [8 empty] | ------------- | [8 empty] | ------------- | [17 empty] | ------------- | [8 empty] | ------------- | [8 empty] | -------------
| 1667-1811: | -23.944 | 214.2722 | 0.0055574 | 153111.388 | 1042.2846 | 6.7781e-08 | -276224.0158 |  | 1667-1800: | -26.2937 | 389.2799 | 0.01098 | 435512.56 | 3126.8538 | 2.0334e-07 | -879946.6053 | [10 empty] | 1811-1870: | -195.8217 | 0.04016 | -84359665.696 | 2084.5692 | -5.3846e-07 | -945676.1626 |  |  | Cp = A + B*T + C*T^-2 + D*T^-0.5 + E*T^2 | [44 empty] | ------------- | [8 empty] | 2795-2896: | 67.6189 | -671.4908 | -0.019875 | 826078.5 | 8244.1369 | 2.3022e-06 | -44914.6706 | [28 empty] | Cp = A + B*T + C*T^-2 + D*T^-0.5 + E*T^2 | [71 empty] | T (K) | A | B | C | D | E
| 1811-2000: | 2.7219 | 18.4305 | -0.00097001 | 153111.388 | 1042.2846 | 6.7781e-08 | -262399.7016 | [19 empty] | 1870-2000: | -32.1925 | 0.00388 | 1224891.104 | 2084.5692 | -5.4225e-07 | -1032469.0586 |  |  | ------------- | [44 empty] | 298.15-2000: | 59.8316 | 0.00064837 | -611156.88 | -276.0582 | 0 |  |  |  | 2896-3000: | 30.5587 | -310.0727 | -0.0039154 | 284957.596 | 3545.0028 | 1.9805e-07 | -66550.7304 | [19 empty] | Enthalpy and Heat capacity equations: | [8 empty] | ------------- | [8 empty] | Enthalpy and Heat capacity equations: | [8 empty] | Enthalpy and Heat capacity equations: | [8 empty] | Enthalpy and Heat capacity equations: | [8 empty] | Enthalpy and Heat capacity equations: | [17 empty] | Enthalpy and Heat capacity equations: | [8 empty] | Enthalpy and Heat capacity equations: | [8 empty] | -------------
[37 empty] | T (K) | A | B | C | D | E | [39 empty] | 2000-3105: | 47.3922 | 0.0039177 | 0 | 0 | 0 | [30 empty] | Cp = A + B*T + C*T^-2 + D*T^-0.5 + E*T^2 | [8 empty] | T (K) | A | B | C | D | E |  |  |  | Cp = A + B*T + C*T^-2 + D*T^-0.5 + E*T^2 | [8 empty] | Cp = A + B*T + C*T^-2 + D*T^-0.5 + E*T^2 | [8 empty] | Cp = A + B*T + C*T^-2 + D*T^-0.5 + E*T^2 | [8 empty] | Cp = A + B*T + C*T^-2 + D*T^-0.5 + E*T^2 | [17 empty] | Cp = A + B*T + C*T^-2 + D*T^-0.5 + E*T^2 | [8 empty] | Cp = A + B*T + C*T^-2 + D*T^-0.5 + E*T^2 | [8 empty] | 298.15-5000: | 21.1028 | -0.00035107 | 75956.336 | 0 | 9.9168e-08
[28 empty] | Del(Gf) = A*T*Ln( T ) + B*T + C*T^2 + D*T^-1 + E*T^0.5 + F*T^3 + G | [8 empty] | ------------- | [44 empty] | 3105-4200: | 66.944 | 0 | 0 | 0 | 0 | [30 empty] | ------------- | [8 empty] | ------------- | [8 empty] | ------------- | [8 empty] | ------------- | [8 empty] | ------------- | [8 empty] | ------------- | [17 empty] | ------------- | [8 empty] | -------------
[28 empty] | ------------- | [8 empty] | 298.15-3000: | 19.7912 | 0.020758 | 64948.232 | 123.5117 | -3.2323e-06 | [75 empty] | T (K) | A | B | C | D | E |  |  |  | 298.15-3000: | 41.44 | 0.0017856 | 529405.704 | -323.1722 | -3.8732e-07 |  |  |  | T (K) | A | B | C | D | E |  |  |  | T (K) | A | B | C | D | E |  |  |  | T (K) | A | B | C | D | E |  |  |  | T (K) | A | B | C | D | E | [12 empty] | T (K) | A | B | C | D | E |  |  |  | T (K) | A | B | C | D | E |  |  |  | HT-H298 = A*T + B*T^2 + C*T^-1 + D*T^0.5 + E*T^3 + F
[28 empty] | T (K) | A | B | C | D | E | F | G |  | 3000-5000: | 58.2622 | 0.00053156 | -36283836.28 | 0 | 0 | [39 empty] | HT-H298 = A*T + B*T^2 + C*T^-1 + D*T^0.5 + E*T^3 + F | [35 empty] | ------------- | [8 empty] | 3000-5000: | 35.5891 | 0.00067839 | 0 | 0 | 0 |  |  |  | ------------- | [8 empty] | ------------- | [8 empty] | ------------- | [8 empty] | ------------- | [17 empty] | ------------- | [8 empty] | ------------- | [8 empty] | -------------
[28 empty] | ------------- | [53 empty] | ------------- | [35 empty] | 298.15-2500: | 20.7861 | 0 | 0 | 0 | 0 | [12 empty] | 298.15-2000: | 88.1272 | -0.0033443 | 670527.84 | -967.9015 | 0 |  |  |  | 298.15-2000: | 153.5507 | -0.0076992 | 1081815.04 | -1688.8444 | 0 |  |  |  | 298.15-2000: | 235.7333 | -0.028652 | 1938723.344 | -2971.8534 | 4.1455e-06 |  |  |  | 298.15-2000: | 286.7718 | -0.051947 | 1341984.528 | -3296.8458 | 9.6251e-06 | [12 empty] | 298.15-2000: | 40.4553 | 0.0038887 | 542819.608 | -306.773 | -1.2407e-06 |  |  |  | 298.15-2000: | 102.3553 | -0.01148 | 1232171.264 | -1311.4999 | 1.5105e-06 |  |  |  | T (K) | A | B | C | D | E | F
[28 empty] | 298.15-600: | 24.6191 | 100.9491 | -0.036163 | 1748357.62 | 4169.1384 | 1.6285e-06 | -1161892.3286 |  | HT-H298 = A*T + B*T^2 + C*T^-1 + D*T^0.5 + E*T^3 + F | [44 empty] | T (K) | A | B | C | D | E | F | [29 empty] | 2500-5000: | 13.3771 | 0.0018253 | 18685928.096 | 0 | 0 |  |  |  | HT-H298 = A*T + B*T^2 + C*T^-1 + D*T^0.5 + E*T^3 + F | [8 empty] | 2000-5000: | 62.145 | 3.815e-05 | -9104777.296 | 0 | 0 |  |  |  | 2000-5000: | 103.7414 | 3.538e-05 | -11834506.76 | 0 | 0 |  |  |  | 2000-5000: | 132.7115 | 5.6911e-05 | -15175920.288 | 0 | 0 |  |  |  | 2000-5000: | 146.6848 | 0.00066526 | 0 | 0 | 0 | [12 empty] | 2000-5000: | 37.0966 | 0.00026365 | -3866275.408 | 0 | 0 |  |  |  | 2000-5000: | 58.158 | 7.3806e-06 | -7042559.008 | 0 | 0 |  |  |  | -------------
[28 empty] | 600-800: | -12460.993 | 81427.5267 | 12.2867 | 471173013.752 | 4169.1384 | -0.0022714 | -6763724.4086 |  | ------------- | [44 empty] | ------------- | [44 empty] | ------------- | [71 empty] | 298.15-5000: | 21.1028 | -0.00017553 | -75956.336 | 0 | 3.3056e-08 | -6020.776
[28 empty] | 800-850: | -13426.3547 | 88345.3027 | 12.719 | 576079805.552 | 4169.1384 | -0.0022855 | -7536058.2156 |  | T (K) | A | B | C | D | E | F | [38 empty] | 298.15-2000: | 59.8316 | 0.00032418 | 611156.88 | -552.1165 | 0 | -10384.688 | [29 empty] | HT-H298 = A*T + B*T^2 + C*T^-1 + D*T^0.5 + E*T^3 + F | [8 empty] | T (K) | A | B | C | D | E | F |  |  | HT-H298 = A*T + B*T^2 + C*T^-1 + D*T^0.5 + E*T^3 + F | [8 empty] | HT-H298 = A*T + B*T^2 + C*T^-1 + D*T^0.5 + E*T^3 + F | [8 empty] | HT-H298 = A*T + B*T^2 + C*T^-1 + D*T^0.5 + E*T^3 + F | [8 empty] | HT-H298 = A*T + B*T^2 + C*T^-1 + D*T^0.5 + E*T^3 + F | [17 empty] | HT-H298 = A*T + B*T^2 + C*T^-1 + D*T^0.5 + E*T^3 + F | [8 empty] | HT-H298 = A*T + B*T^2 + C*T^-1 + D*T^0.5 + E*T^3 + F
[28 empty] | 850-1000: | -819.5096 | 6020.9804 | 0.37531 | 62252807.152 | 4169.1384 | 2.6923e-07 | -1722055.4956 |  | ------------- | [44 empty] | 2000-3105: | 47.3922 | 0.0019589 | 0 | 0 | 0 | -16430.568 | [29 empty] | ------------- | [8 empty] | ------------- | [8 empty] | ------------- | [8 empty] | ------------- | [8 empty] | ------------- | [8 empty] | ------------- | [17 empty] | ------------- | [8 empty] | ------------- | [8 empty] | Heat of formation and Free Energy of formation equations:
[28 empty] | 1000-1043: | -874.3619 | 6086.5886 | 0.50717 | -42179832.848 | 4169.1384 | 2.6923e-07 | -1436183.7584 |  | 298.15-3000: | 19.7912 | 0.010379 | -64948.232 | 247.0234 | -1.0774e-06 | -10840.744 | [38 empty] | 3105-4200: | 66.944 | 0 | 0 | 0 | 0 | 19568.568 | [29 empty] | T (K) | A | B | C | D | E | F |  |  | 298.15-3000: | 41.44 | 0.0008928 | -529405.704 | -646.3443 | -1.2911e-07 | 506.264 |  |  | T (K) | A | B | C | D | E | F |  |  | T (K) | A | B | C | D | E | F |  |  | T (K) | A | B | C | D | E | F |  |  | T (K) | A | B | C | D | E | F | [11 empty] | T (K) | A | B | C | D | E | F |  |  | T (K) | A | B | C | D | E | F |  |  | Del(Hf) = A*T + B*T^2 + C*T^-1 + D*T^0.5 + E*T^3 + F
[28 empty] | 1043-1060: | 4194.889 | -29143.9771 | -1.923 | -42179832.848 | 4169.1384 | 2.6923e-07 | 1207430.4042 |  | 3000-5000: | 58.2622 | 0.00026578 | 36283836.28 | 0 | 0 | -62910.624 | [74 empty] | ------------- | [8 empty] | 3000-5000: | 35.5891 | 0.0003392 | 0 | 0 | 0 | -15995.432 |  |  | ------------- | [8 empty] | ------------- | [8 empty] | ------------- | [8 empty] | ------------- | [17 empty] | ------------- | [8 empty] | ------------- | [8 empty] | -------------
[28 empty] | 1060-1185: | 384.3025 | -2599.3394 | -0.12551 | -42179832.848 | 4169.1384 | 2.6923e-07 | -812180.4085 | [46 empty] | Heat of formation and Free Energy of formation equations: | [35 empty] | 298.15-2500: | 20.7861 | 0 | 0 | 0 | 0 | -6196.504 | [11 empty] | 298.15-2000: | 88.1272 | -0.0016721 | -670527.84 | -1935.8029 | 0 | 9547.888 |  |  | 298.15-2000: | 153.5507 | -0.0038496 | -1081815.04 | -3377.6888 | 0 | 16510.064 |  |  | 298.15-2000: | 235.7333 | -0.014326 | -1938723.344 | -5943.7067 | 1.3818e-06 | 40086.904 |  |  | 298.15-2000: | 286.7718 | -0.025974 | -1341984.528 | -6593.6915 | 3.2084e-06 | 35078.656 | [11 empty] | 298.15-2000: | 40.4553 | 0.0019443 | -542819.608 | -613.546 | -4.1358e-07 | 192.464 |  |  | 298.15-2000: | 102.3553 | -0.0057402 | -1232171.264 | -2622.9998 | 5.0352e-07 | 19405.392 |  |  | T (K) | A | B | C | D | E | F
[28 empty] | 1185-1667: | 126.7606 | -749.8186 | -0.026955 | -41432813.12 | 4169.1384 | 2.6923e-07 | -982929.04 |  | Heat of formation and Free Energy of formation equations: | [44 empty] | Del(Hf) = A*T + B*T^2 + C*T^-1 + D*T^0.5 + E*T^3 + F | [35 empty] | 2500-5000: | 13.3771 | 0.00091266 | -18685928.096 | 0 | 0 | 14095.896 |  |  | Heat of formation and Free Energy of formation equations: | [8 empty] | 2000-5000: | 62.145 | 1.9075e-05 | 9104777.296 | 0 | 0 | -36706.232 |  |  | 2000-5000: | 103.7414 | 1.769e-05 | 11834506.76 | 0 | 0 | -56852.192 |  |  | 2000-5000: | 132.7115 | 2.8455e-05 | 15175920.288 | 0 | 0 | -74600.72 |  |  | 2000-5000: | 146.6848 | 0.00033263 | 0 | 0 | 0 | -59856.304 | [11 empty] | 2000-5000: | 37.0966 | 0.00013183 | 3866275.408 | 0 | 0 | -18794.528 |  |  | 2000-5000: | 58.158 | 3.6903e-06 | 7042559.008 | 0 | 0 | -32589.176 |  |  | -------------
[28 empty] | 1667-1811: | 111.3467 | -643.7321 | -0.019481 | -42179832.848 | 4169.1384 | 2.6923e-07 | -989470.1887 |  | Del(Hf) = A*T + B*T^2 + C*T^-1 + D*T^0.5 + E*T^3 + F | [44 empty] | ------------- | [44 empty] | Del(Hf) = A*T + B*T^2 + C*T^-1 + D*T^0.5 + E*T^3 + F | [71 empty] | 298.15-3000: | -5.7733 | 0.00079448 | 230266.44 | 521.1423 | -1.0251e-07 | 241057.9933
[28 empty] | 1811-1870: | 195.8217 | -1264.1388 | -0.04016 | -42179832.848 | 4169.1384 | 2.6923e-07 | -945676.1626 |  | ------------- | [44 empty] | T (K) | A | B | C | D | E | F | [29 empty] | Heat of formation and Free Energy of formation equations: | [8 empty] | ------------- | [8 empty] | Heat of formation and Free Energy of formation equations: | [8 empty] | Heat of formation and Free Energy of formation equations: | [8 empty] | Heat of formation and Free Energy of formation equations: | [8 empty] | Heat of formation and Free Energy of formation equations: | [17 empty] | Heat of formation and Free Energy of formation equations: | [8 empty] | Heat of formation and Free Energy of formation equations: | [8 empty] | 3000-5000: | 3.348 | -0.00053849 | -75956.336 | 0 | 3.3056e-08 | 250678.084
[28 empty] | 1870-2000: | 32.1925 | -65.0811 | -0.00388 | 612445.552 | 4169.1384 | 2.7112e-07 | -1032469.0586 |  | T (K) | A | B | C | D | E | F | [38 empty] | ------------- | [35 empty] | Del(Hf) = A*T + B*T^2 + C*T^-1 + D*T^0.5 + E*T^3 + F | [8 empty] | T (K) | A | B | C | D | E | F |  |  | Del(Hf) = A*T + B*T^2 + C*T^-1 + D*T^0.5 + E*T^3 + F | [8 empty] | Del(Hf) = A*T + B*T^2 + C*T^-1 + D*T^0.5 + E*T^3 + F | [8 empty] | Del(Hf) = A*T + B*T^2 + C*T^-1 + D*T^0.5 + E*T^3 + F | [8 empty] | Del(Hf) = A*T + B*T^2 + C*T^-1 + D*T^0.5 + E*T^3 + F | [17 empty] | Del(Hf) = A*T + B*T^2 + C*T^-1 + D*T^0.5 + E*T^3 + F | [8 empty] | Del(Hf) = A*T + B*T^2 + C*T^-1 + D*T^0.5 + E*T^3 + F
[37 empty] | ------------- | [44 empty] | 298.15-922: | 11.4372 | -0.0045132 | 909430.056 | -30.9742 | -1.3556e-07 | -607013.1081 | [29 empty] | ------------- | [8 empty] | ------------- | [8 empty] | ------------- | [8 empty] | ------------- | [8 empty] | ------------- | [8 empty] | ------------- | [17 empty] | ------------- | [8 empty] | ------------- | [8 empty] | Del(Gf) = A*T*Ln( T ) + B*T + C*T^2 + D*T^-1 + E*T^0.5 + F*T^3 + G
[37 empty] | 298.15-3000: | -14.5915 | 0.0053297 | -245287 | -38.271 | -6.9552e-07 | -236434.0913 | [38 empty] | 922-1363: | 7.8138 | -0.0031911 | -185522.744 | -30.9742 | -1.3556e-07 | -612558.3096 | [29 empty] | T (K) | A | B | C | D | E | F |  |  | 298.15-3000: | 0 | 0 | 0 | 0 | 0 | 0 |  |  | T (K) | A | B | C | D | E | F |  |  | T (K) | A | B | C | D | E | F |  |  | T (K) | A | B | C | D | E | F |  |  | T (K) | A | B | C | D | E | F | [11 empty] | T (K) | A | B | C | D | E | F |  |  | T (K) | A | B | C | D | E | F |  |  | -------------
[37 empty] | 3000-5000: | 9.3199 | -0.0010804 | 36283836.28 | 0 | 0 | -283526.668 | [38 empty] | 1363-2000: | 12.1694 | 0.0012942 | 917379.656 | -30.9742 | -1.3556e-07 | -754202.6428 | [29 empty] | ------------- | [8 empty] | 3000-5000: | 0 | 0 | 0 | 0 | 0 | 0 |  |  | ------------- | [8 empty] | ------------- | [8 empty] | ------------- | [8 empty] | ------------- | [17 empty] | ------------- | [8 empty] | ------------- | [8 empty] | T (K) | A | B | C | D | E | F | G
[82 empty] | 2000-3000: | -4.4545 | 0.0046448 | 306222.776 | 521.1423 | -3.6987e-07 | -756867.8467 | [29 empty] | 298.15-2500: | 1.7025 | -0.00082292 | 253665.46 | 270.55 | 1.1703e-07 | 466707.4239 | [11 empty] | 298.15-2000: | 23.0838 | -0.002348 | 143025.856 | -873.5606 | 9.8505e-08 | 89975.8571 |  |  | 298.15-2000: | 34.755 | -0.0025854 | 344184.208 | -1273.1619 | -1.7262e-07 | 94421.2997 |  |  | 298.15-2000: | 90.0614 | -0.012092 | -206501.32 | -3318.0375 | 1.0736e-06 | 41344.0931 |  |  | 298.15-2000: | 114.2238 | -0.022769 | 696460.272 | -3446.88 | 2.7646e-06 | 36374.5184 | [11 empty] | 298.15-2000: | -5.5044 | 0.0020914 | 17068.628 | 178.1463 | -4.321e-07 | 88583.6252 |  |  | 298.15-2000: | 29.5194 | -0.0046231 | -366060.252 | -1310.1652 | 3.4942e-07 | 48631.6265 |  |  | -------------
[37 empty] | Del(Gf) = A*T*Ln( T ) + B*T + C*T^2 + D*T^-1 + E*T^0.5 + F*T^3 + G | [44 empty] | 3000-3105: | 4.6668 | 0.0033118 | 0 | 0 | -2.343e-07 | -747247.756 | [29 empty] | 2500-3000: | -5.7066 | 8.9734e-05 | -18432262.636 | 270.55 | 1.1703e-07 | 486999.8239 |  |  | Del(Gf) = A*T*Ln( T ) + B*T + C*T^2 + D*T^-1 + E*T^0.5 + F*T^3 + G | [8 empty] | 2000-3000: | -2.8985 | -0.00065676 | 9918330.992 | 1062.2423 | 9.8505e-08 | 43721.7371 |  |  | 2000-3000: | -15.0542 | 0.0012819 | 13260506.008 | 2104.5269 | -1.7262e-07 | 21059.0437 |  |  | 2000-3000: | -12.9604 | 0.0022627 | 16908142.312 | 2625.6692 | -3.0818e-07 | -73343.5309 |  |  | 2000-3000: | -25.8632 | 0.0035368 | 2038444.8 | 3146.8115 | -4.4374e-07 | -58560.4416 | [11 empty] | 2000-3000: | -8.8632 | 0.00027892 | 4426163.644 | 791.6923 | -1.8528e-08 | 69596.6332 |  |  | 2000-3000: | -14.6779 | 0.0011208 | 7908670.02 | 1312.8346 | -1.5409e-07 | -3362.9415 |  |  | 298.15-3000: | 5.7733 | -125.5249 | -0.00079448 | 115133.22 | 1042.2846 | 5.1253e-08 | 241057.9933
[37 empty] | ------------- | [44 empty] | 3105-4200: | 24.2187 | 0.0013529 | 0 | 0 | -2.343e-07 | -711248.62 | [29 empty] | 3000-5000: | -4.4279 | 0.00079446 | -18685928.096 | 0 | 0 | 494885.612 |  |  | ------------- | [8 empty] | 3000-5000: | 8.7801 | -0.00058028 | 9104777.296 | 0 | 0 | 69113.404 |  |  | 3000-5000: | 14.867 | -0.0013076 | 11834506.76 | 0 | 0 | 65690.892 |  |  | 3000-5000: | 26.0822 | -0.0016598 | 15175920.288 | 0 | 0 | -19091.592 |  |  | 3000-5000: | 22.3007 | -0.0017186 | 0 | 0 | 0 | 5311.588 | [11 empty] | 3000-5000: | 1.5368 | -0.00034933 | 3866275.408 | 0 | 0 | 87102.512 |  |  | 3000-5000: | 4.8434 | -0.00084043 | 7042559.008 | 0 | 0 | 23763.028 |  |  | 3000-5000: | -3.348 | -40.045 | 0.00053849 | -37978.168 | 0 | -1.6528e-08 | 250678.084
[37 empty] | T (K) | A | B | C | D | E | F | G | [82 empty] | T (K) | A | B | C | D | E | F | G
[37 empty] | ------------- | [44 empty] | Del(Gf) = A*T*Ln( T ) + B*T + C*T^2 + D*T^-1 + E*T^0.5 + F*T^3 + G | [35 empty] | Del(Gf) = A*T*Ln( T ) + B*T + C*T^2 + D*T^-1 + E*T^0.5 + F*T^3 + G | [8 empty] | ------------- | [8 empty] | Del(Gf) = A*T*Ln( T ) + B*T + C*T^2 + D*T^-1 + E*T^0.5 + F*T^3 + G | [8 empty] | Del(Gf) = A*T*Ln( T ) + B*T + C*T^2 + D*T^-1 + E*T^0.5 + F*T^3 + G | [8 empty] | Del(Gf) = A*T*Ln( T ) + B*T + C*T^2 + D*T^-1 + E*T^0.5 + F*T^3 + G | [8 empty] | Del(Gf) = A*T*Ln( T ) + B*T + C*T^2 + D*T^-1 + E*T^0.5 + F*T^3 + G | [17 empty] | Del(Gf) = A*T*Ln( T ) + B*T + C*T^2 + D*T^-1 + E*T^0.5 + F*T^3 + G | [8 empty] | Del(Gf) = A*T*Ln( T ) + B*T + C*T^2 + D*T^-1 + E*T^0.5 + F*T^3 + G
[37 empty] | 298.15-3000: | 14.5915 | -49.4407 | -0.0053297 | -122643.5 | -76.5421 | 3.4776e-07 | -236434.0913 | [37 empty] | ------------- | [35 empty] | ------------- | [8 empty] | 298.15-3000: | 0 | -8.5772 | 0 | 0 | 0 | 0 | 0 |  | ------------- | [8 empty] | ------------- | [8 empty] | ------------- | [8 empty] | ------------- | [17 empty] | ------------- | [8 empty] | -------------
[37 empty] | 3000-5000: | -9.3199 | 138.1733 | 0.0010804 | 18141918.14 | 0 | 0 | -283526.668 | [37 empty] | T (K) | A | B | C | D | E | F | G | [28 empty] | T (K) | A | B | C | D | E | F | G |  | 3000-5000: | 0 | -8.5772 | 0 | 0 | 0 | 0 | 0 |  | T (K) | A | B | C | D | E | F | G |  | T (K) | A | B | C | D | E | F | G |  | T (K) | A | B | C | D | E | F | G |  | T (K) | A | B | C | D | E | F | G | [10 empty] | T (K) | A | B | C | D | E | F | G |  | T (K) | A | B | C | D | E | F | G
[82 empty] | ------------- | [35 empty] | ------------- | [17 empty] | ------------- | [8 empty] | ------------- | [8 empty] | ------------- | [8 empty] | ------------- | [17 empty] | ------------- | [8 empty] | -------------
[82 empty] | 298.15-922: | -11.4372 | 189.0519 | 0.0045132 | 454715.028 | -61.9483 | 6.7781e-08 | -607013.1081 | [28 empty] | 298.15-2500: | -1.7025 | -60.7524 | 0.00082292 | 126832.73 | 541.1 | -5.8517e-08 | 466707.4239 | [10 empty] | 298.15-2000: | -23.0838 | 278.7822 | 0.002348 | 71512.928 | -1747.1212 | -4.9253e-08 | 89975.8571 |  | 298.15-2000: | -34.755 | 496.6768 | 0.0025854 | 172092.104 | -2546.3237 | 8.631e-08 | 94421.2997 |  | 298.15-2000: | -90.0614 | 1084.4251 | 0.012092 | -103250.66 | -6636.075 | -5.3682e-07 | 41344.0931 |  | 298.15-2000: | -114.2238 | 1313.0105 | 0.022769 | 348230.136 | -6893.7601 | -1.3823e-06 | 36374.5184 | [10 empty] | 298.15-2000: | 5.5044 | -58.2806 | -0.0020914 | 8534.314 | 356.2926 | 2.1605e-07 | 88583.6252 |  | 298.15-2000: | -29.5194 | 329.6811 | 0.0046231 | -183030.126 | -2620.3303 | -1.7471e-07 | 48631.6265
[82 empty] | 922-1363: | -7.8138 | 172.1944 | 0.0031911 | -92761.372 | -61.9483 | 6.7781e-08 | -612558.3096 | [28 empty] | 2500-3000: | 5.7066 | -123.0616 | -8.9734e-05 | -9216131.318 | 541.1 | -5.8517e-08 | 486999.8239 | [10 empty] | 2000-3000: | 2.8985 | 20.0125 | 0.00065676 | 4959165.496 | 2124.4846 | -4.9253e-08 | 43721.7371 |  | 2000-3000: | 15.0542 | 9.8285 | -0.0012819 | 6630253.004 | 4209.0538 | 8.631e-08 | 21059.0437 |  | 2000-3000: | 12.9604 | 116.7063 | -0.0022627 | 8454071.156 | 5251.3384 | 1.5409e-07 | -73343.5309 |  | 2000-3000: | 25.8632 | 46.8389 | -0.0035368 | 1019222.4 | 6293.623 | 2.2187e-07 | -58560.4416 | [10 empty] | 2000-3000: | 8.8632 | -105.1057 | -0.00027892 | 2213081.822 | 1583.3846 | 9.2642e-09 | 69596.6332 |  | 2000-3000: | 14.6779 | -88.1184 | -0.0011208 | 3954335.01 | 2625.6692 | 7.7045e-08 | -3362.9415
[82 empty] | 1363-2000: | -12.1694 | 313.3678 | -0.0012942 | 458689.828 | -61.9483 | 6.7781e-08 | -754202.6428 | [28 empty] | 3000-5000: | 4.4279 | -103.9719 | -0.00079446 | -9342964.048 | 0 | 0 | 494885.612 | [10 empty] | 3000-5000: | -8.7801 | 143.6718 | 0.00058028 | 4552388.648 | 0 | 0 | 69113.404 |  | 3000-5000: | -14.867 | 304.4478 | 0.0013076 | 5917253.38 | 0 | 0 | 65690.892 |  | 3000-5000: | -26.0822 | 496.8056 | 0.0016598 | 7587960.144 | 0 | 0 | -19091.592 |  | 3000-5000: | -22.3007 | 512.4182 | 0.0017186 | 0 | 0 | 0 | 5311.588 | [10 empty] | 3000-5000: | -1.5368 | -0.53602 | 0.00034933 | 1933137.704 | 0 | 0 | 87102.512 |  | 3000-5000: | -4.8434 | 101.9313 | 0.00084043 | 3521279.504 | 0 | 0 | 23763.028
[82 empty] | 2000-3000: | 4.4545 | 169.962 | -0.0046448 | 153111.388 | 1042.2846 | 1.8493e-07 | -756867.8467
[82 empty] | 3000-3105: | -4.6668 | 255.442 | -0.0033118 | 0 | 0 | 1.1715e-07 | -747247.756
[82 empty] | 3105-4200: | -24.2187 | 394.9774 | -0.0013529 | 0 | 0 | 1.1715e-07 | -711248.62
Group 3
S, (g) | S, (g) |  | GFW: | 32.066 | Dens (g/cm3): | 0.00131 | Tmax (K) | 5000 |  | S2O, (g) |  | GFW: | 80.1314 | Dens (g/cm3): | 0.00328 | Tmax (K) | 5000 |  | S3, (g) |  | GFW: | 96.198 | Dens (g/cm3): | 0.00393 | Tmax (K) | 3000 |  | S4, (g) |  | GFW: | 128.264 | Dens (g/cm3): | 0.00525 | Tmax (K) | 3000 |  | S5, (g) |  | GFW: | 160.33 | Dens (g/cm3): | 0.00656 | Tmax (K) | 3000 |  | S6, (g) |  | GFW: | 192.396 | Dens (g/cm3): | 0.00787 | Tmax (K) | 3000 |  | S7, (g) |  | GFW: | 224.462 | Dens (g/cm3): | 0.00918 | Tmax (K) | 3000 |  | S8, (g) |  | GFW: | 256.528 | Dens (g/cm3): | 0.01049 | Tmax (K) | 3000 |  | SO, (g) |  | GFW: | 48.0654 | Dens (g/cm3): | 0.00197 | Tmax (K) | 5000 |  | SO2, (g) |  | GFW: | 64.0648 | Dens (g/cm3): | 0.00262 | Tmax (K) | 5000 |  | SO3, (g) |  | GFW: | 80.0642 | Dens (g/cm3): | 0.00352 | Tmax (K) | 5000 |  | SiO2, (qtz) |  | GFW: | 60.0843 | Dens (g/cm3): | 2.635 | Tmax (K) | 2000 |  | Sn, (l) |  | GFW: | 118.71 | Dens (g/cm3): | *** | Tmax (K) | 3300 |  | Sn, (g) |  | GFW: | 118.71 | Dens (g/cm3): | 0.00485 | Tmax (K) | 3000 |  | UF4, (c,l) |  | GFW: | 314.0225 | Dens (g/cm3): | 6.7 | Tmax (K) | 1400 |  | UF6, (c,l) |  | GFW: | 352.0193 | Dens (g/cm3): | 4.68 | Tmax (K) | 500 |  | Zn, (c,l,g) |  | GFW: | 65.39 | Dens (g/cm3): | 7.14 | Tmax (K) | 5000 |  | Zn, (l) |  | GFW: | 65.39 | Dens (g/cm3): | *** | Tmax (K) | 1600 |  | Zn, (g) |  | GFW: | 65.39 | Dens (g/cm3): | 0.00267 | Tmax (K) | 5000 |  | ZnO, (c) |  | GFW: | 81.3894 | Dens (g/cm3): | 5.606 | Tmax (K) | 2500
S2O, (g) | (Sulfur) |  | dH298°: | 276980.8 | S298°: | 167.7198 | Reference: | 1, J |  | (Sulfur Suboxide) |  | dH298°: | -40584.8 | S298°: | 266.9225 | Reference: | 1, J |  | (Sulfur trimer) |  | dH298°: | 143394.048 | S298°: | 273.1106 | Reference: | 1 |  | (Sulfur tetramer) |  | dH298°: | 135632.728 | S298°: | 293.4156 | Reference: | 1 |  | (Sulfur pentamer) |  | dH298°: | 124281.536 | S298°: | 337.3517 | Reference: | 1 |  | (Sulfur hexamer) |  | dH298°: | 100432.736 | S298°: | 353.7781 | Reference: | 1 |  | (Sulfur heptamer) |  | dH298°: | 107399.096 | S298°: | 399.6055 | Reference: | 1 |  | (Sulfur octamer) |  | dH298°: | 99918.104 | S298°: | 425.6843 | Reference: | 1 |  | (Sulfur Monoxide) |  | dH298°: | 5020.8 | S298°: | 221.8357 | Reference: | 1, J |  | (Sulfur Dioxide) |  | dH298°: | -296812.96 | S298°: | 248.1112 | Reference: | 1, J |  | (Sulfur Trioxide) |  | dH298°: | -395722.72 | S298°: | 256.6633 | Reference: | 1, J |  | (Silicon Dioxide) |  | dH298°: | -910940.48 | S298°: | 41.84 | Reference: | 1 |  | (Tin) |  | dH298°: | 6920.336 | S298°: | 64.7181 | Reference: | 1 |  | (Tin) |  | dH298°: | 301206.16 | S298°: | 168.3809 | Reference: | 1, Barin |  | (Uranium Tetrafluoride) |  | dH298°: | -1920874.4 | S298°: | 151.67 | Reference: | 2 |  | (Uranium Hexafluoride) |  | dH298°: | -2197018.4 | S298°: | 227.8188 | Reference: | 2 |  | (Zinc) |  | dH298°: | 0 | S298°: | 41.6308 | Reference: | 1, J |  | (Zinc) |  | dH298°: | 5736.264 | S298°: | 48.5679 | Reference: | 1 |  | (Zinc) |  | dH298°: | 130415.28 | S298°: | 160.879 | Reference: | 1 |  | (Zinc Oxide) |  | dH298°: | -350460.208 | S298°: | 43.6391 | Reference: | 1,B
S3, (g) | [9 empty] | Elements: |  | %S | %O | [59 empty] | Elements: |  | %S | %O | [5 empty] | Elements: |  | %S | %O | [5 empty] | Elements: |  | %S | %O | [5 empty] | Elements: |  | %Si | %O | [23 empty] | Elements: |  | %U | %F | [5 empty] | Elements: |  | %U | %F | [32 empty] | Elements: |  | %Zn | %O
S4, (g) | [9 empty] | Atomic composition: |  | 66.6667 | 33.3333 | [59 empty] | Atomic composition: |  | 50 | 50 | [5 empty] | Atomic composition: |  | 33.3333 | 66.6667 | [5 empty] | Atomic composition: |  | 25 | 75 | [5 empty] | Atomic composition: |  | 33.3333 | 66.6667 | [23 empty] | Atomic composition: |  | 20 | 80 | [5 empty] | Atomic composition: |  | 14.2857 | 85.7143 | [32 empty] | Atomic composition: |  | 50 | 50
S5, (g) | [9 empty] | Weight composition: |  | 80.0335 | 19.9665 | [59 empty] | Weight composition: |  | 66.7133 | 33.2867 | [5 empty] | Weight composition: |  | 50.0524 | 49.9476 | [5 empty] | Weight composition: |  | 40.0504 | 59.9496 | [5 empty] | Weight composition: |  | 46.7435 | 53.2565 | [23 empty] | Weight composition: |  | 75.8 | 24.2 | [5 empty] | Weight composition: |  | 67.6181 | 32.3819 | [32 empty] | Weight composition: |  | 80.3422 | 19.6578
S6, (g) | Comments: | S: trans. at 368.3, melts at 388.36, 2nd order trans. at 432.02, and normal b.p. at 717.824 K. Calc'd. b.p. to S2 at 881.8 K. dG Eqn parameters set = 0 above b. p. | [7 empty] | Comments: | S: trans. at 368.3, melts at 388.36, 2nd order trans. at 432.02, and normal b.p. at 717.824 K. Calc'd. b.p. to S2 at 881.8 K. | [7 empty] | Comments: | S: trans. at 368.3, melts at 388.36, 2nd order trans. at 432.02, and normal b.p. at 717.824 K. Calc'd. b.p. to S2 at 881.8 K. | [7 empty] | Comments: | S: trans. at 368.3, melts at 388.36, 2nd order trans. at 432.02, and normal b.p. at 717.824 K. Calc'd. b.p. to S2 at 881.8 K. | [7 empty] | Comments: | S: trans. at 368.3, melts at 388.36, 2nd order trans. at 432.02, and normal b.p. at 717.824 K. Calc'd. b.p. to S2 at 881.8 K. | [7 empty] | Comments: | S: trans. at 368.3, melts at 388.36, 2nd order trans. at 432.02, and normal b.p. at 717.824 K. Calc'd. b.p. to S2 at 881.8 K. | [7 empty] | Comments: | S: trans. at 368.3, melts at 388.36, 2nd order trans. at 432.02, and normal b.p. at 717.824 K. Calc'd. b.p. to S2 at 881.8 K. | [7 empty] | Comments: | S: trans. at 368.3, melts at 388.36, 2nd order trans. at 432.02, and normal b.p. at 717.824 K. Calc'd. b.p. to S2 at 881.8 K. | [7 empty] | Comments: | S: trans. at 368.3, melts at 388.36, 2nd order trans. at 432.02, and normal b.p. at 717.824 K. Calc'd. b.p. to S2 at 881.8 K. | [7 empty] | Comments: | S: trans. at 368.3, melts at 388.36, 2nd order trans. at 432.02, and normal b.p. at 717.824 K. Calc'd. b.p. to S2 at 881.8 K. | [7 empty] | Comments: | S has several transitions. SO3 is a liquid at 298.15 K; b.p. is 314 K. | [7 empty] | Comments: | Si: melts at 1687 and normal b.p. at 3490 K. Calc'd. b. p. to Si(g) at 3508 K. Qtz. transf. to Trid. at 1195 K. | [7 empty] | Comments: | Supercooled & superheated liquid. Liquid data extrapolated to 298.15 K. | [7 empty] | Comments: | Sn: trans. at 286.2, melts at 505.12, and boils at 2876 K. dGf set = 0 above b. p. | [7 empty] | Comments: | U: transfs. at 942 & 1049, melts at 1408, and boils at 4402 K. | [7 empty] | Comments: | U: transfs. at 942 & 1049, melts at 1408, and boils at 4402 K. | [7 empty] | Comments: | Zn: melts at 692.73 and boils at 1180 K. | [7 empty] | Comments: | Supercooled & superheated liquid. Liquid data extrapolated to 298.15 K. | [7 empty] | Comments: | Zn: melts at 692.73 and boils at 1180 K. dGf set = 0 above b. p. | [7 empty] | Comments: | Zn: melts at 692.73 and boils at 1180 K.
S7, (g) |  |  | Unit: | (K, g-mole, J) | [7 empty] | Unit: | (K, g-mole, J) | [7 empty] | Unit: | (K, g-mole, J) | [7 empty] | Unit: | (K, g-mole, J) | [7 empty] | Unit: | (K, g-mole, J) | [7 empty] | Unit: | (K, g-mole, J) | [7 empty] | Unit: | (K, g-mole, J) | [7 empty] | Unit: | (K, g-mole, J) | [7 empty] | Unit: | (K, g-mole, J) | [7 empty] | Unit: | (K, g-mole, J) | [7 empty] | Unit: | (K, g-mole, J) | [7 empty] | Unit: | (K, g-mole, J) | [7 empty] | Unit: | (K, g-mole, J) | [7 empty] | Unit: | (K, g-mole, J) | [7 empty] | Unit: | (K, g-mole, J) | [7 empty] | Unit: | (K, g-mole, J) | [7 empty] | Unit: | (K, g-mole, J) | [7 empty] | Unit: | (K, g-mole, J) | [7 empty] | Unit: | (K, g-mole, J) | [7 empty] | Unit: | (K, g-mole, J)
S8, (g) | T (K) | Cp | HT-H298 | S° | (H°298-G°T)/T | dHf° | dGf° | Log(Kf) | Kf | T (K) | Cp | HT-H298 | S° | (H°298-G°T)/T | dHf° | dGf° | Log(Kf) | Kf | T (K) | Cp | HT-H298 | S° | (H°298-G°T)/T | dHf° | dGf° | Log(Kf) | Kf | T (K) | Cp | HT-H298 | S° | (H°298-G°T)/T | dHf° | dGf° | Log(Kf) | Kf | T (K) | Cp | HT-H298 | S° | (H°298-G°T)/T | dHf° | dGf° | Log(Kf) | Kf | T (K) | Cp | HT-H298 | S° | (H°298-G°T)/T | dHf° | dGf° | Log(Kf) | Kf | T (K) | Cp | HT-H298 | S° | (H°298-G°T)/T | dHf° | dGf° | Log(Kf) | Kf | T (K) | Cp | HT-H298 | S° | (H°298-G°T)/T | dHf° | dGf° | Log(Kf) | Kf | T (K) | Cp | HT-H298 | S° | (H°298-G°T)/T | dHf° | dGf° | Log(Kf) | Kf | T (K) | Cp | HT-H298 | S° | (H°298-G°T)/T | dHf° | dGf° | Log(Kf) | Kf | T (K) | Cp | HT-H298 | S° | (H°298-G°T)/T | dHf° | dGf° | Log(Kf) | Kf | T (K) | Cp | HT-H298 | S° | (H°298-G°T)/T | dHf° | dGf° | Log(Kf) | Kf | T (K) | Cp | HT-H298 | S° | (H°298-G°T)/T | dHf° | dGf° | Log(Kf) | Kf | T (K) | Cp | HT-H298 | S° | (H°298-G°T)/T | dHf° | dGf° | Log(Kf) | Kf | T (K) | Cp | HT-H298 | S° | (H°298-G°T)/T | dHf° | dGf° | Log(Kf) | Kf | T (K) | Cp | HT-H298 | S° | (H°298-G°T)/T | dHf° | dGf° | Log(Kf) | Kf | T (K) | Cp | HT-H298 | S° | (H°298-G°T)/T | dHf° | dGf° | Log(Kf) | Kf | T (K) | Cp | HT-H298 | S° | (H°298-G°T)/T | dHf° | dGf° | Log(Kf) | Kf | T (K) | Cp | HT-H298 | S° | (H°298-G°T)/T | dHf° | dGf° | Log(Kf) | Kf | T (K) | Cp | HT-H298 | S° | (H°298-G°T)/T | dHf° | dGf° | Log(Kf) | Kf
SO, (g) | 298.15 | 23.6731 | 0 | 167.7198 | 167.7198 | 276981.6259 | 236532.7484 | -41.4388 | 3.6405e-42 | 298.15 | 44.1161 | 0 | 266.9225 | 266.9225 | -40584.2372 | -70487.715 | 12.3489 | 2.2333e+12 | 298.15 | 48.0865 | 0 | 273.1106 | 273.1106 | 143394.1605 | 90636.5991 | -15.8789 | 1.3217e-16 | 298.15 | 65.944 | 0 | 293.4156 | 293.4156 | 135633.5374 | 86378.8426 | -15.133 | 7.3629e-16 | 298.15 | 89.2489 | 0 | 337.3517 | 337.3517 | 124280.3254 | 71482.8453 | -12.5233 | 2.9972e-13 | 298.15 | 112.5539 | 0 | 353.7781 | 353.7781 | 100434.0273 | 52295.8088 | -9.1618 | 6.8889e-10 | 298.15 | 133.8464 | 0 | 399.6055 | 399.6055 | 107398.2382 | 55153.3827 | -9.6625 | 2.1753e-10 | 298.15 | 155.5861 | 0 | 425.6843 | 425.6843 | 99920.0378 | 49456.5546 | -8.6644 | 2.1655e-09 | 298.15 | 30.1749 | 0 | 221.8357 | 221.8357 | 5022.7513 | -20994.8899 | 3.6782 | 4765.9952 | 298.15 | 39.8735 | 0 | 248.1112 | 248.1112 | -296813.9713 | -300099.7798 | 52.5753 | 3.7612e+52 | 298.15 | 50.6599 | 0 | 256.6633 | 256.6633 | -395721.3249 | -370991.0621 | 64.995 | 9.8847e+64 | 298.15 | 44.4342 | 0 | 41.84 | 41.84 | -910938.8697 | -856668.1398 | 150.0821 | 1.2081e+150 | 298.15 | 30.2105 | 0 | 64.7181 | 64.7181 | 6921.1641 | 2889.3747 | -0.5062 | 0.31175 | 298.15 | 21.2591 | 0 | 168.3809 | 168.3809 | 301205.5508 | 266266.7023 | -46.648 | 2.249e-47 | 298.15 | 116.0249 | 0 | 151.67 | 151.67 | -1920873.8436 | -1830263.3681 | 320.649 | 10^320.65 | 298.15 | 166.7705 | 0 | 227.8188 | 227.8188 | -2197017.1734 | -2068679.7772 | 362.4178 | 10^362.42 | 298.15 | 25.4002 | 0 | 41.6308 | 41.6308 | 0 | 0 | 0 | 1 | 298.15 | 31.38 | 0 | 48.5679 | 48.5679 | 5736.7866 | 3668.4986 | -0.64269 | 0.22767 | 298.15 | 20.7861 | 0 | 160.879 | 160.879 | 130416.1548 | 94862.3087 | -16.6192 | 2.4033e-17 | 298.15 | 41.0862 | 0 | 43.6391 | 43.6391 | -350460.1964 | -320493.0982 | 56.1481 | 1.4063e+56
SO2, (g)
SO3, (g) | 300 | 23.667 | 44.6157 | 167.8662 | 167.7175 | 276983.5603 | 236281.7598 | -41.1396 | 7.2511e-42 | 300 | 44.1963 | 82.2521 | 267.1956 | 266.9214 | -40613.4322 | -70673.1736 | 12.3051 | 2.0187e+12 | 300 | 48.1819 | 89.1609 | 273.4083 | 273.1111 | 143357.6437 | 90309.3551 | -15.724 | 1.8881e-16 | 300 | 66.106 | 122.9559 | 293.824 | 293.4141 | 135588.2636 | 86073.3607 | -14.9864 | 1.0317e-15 | 300 | 89.4465 | 164.0829 | 337.9044 | 337.3575 | 124236.3435 | 71155.3766 | -12.389 | 4.0828e-13 | 300 | 112.7797 | 209.7254 | 354.4751 | 353.776 | 100391.3308 | 51997.2466 | -9.0534 | 8.8437e-10 | 300 | 134.1116 | 247.0037 | 400.4342 | 399.6109 | 107353.1141 | 54829.3465 | -9.5465 | 2.8414e-10 | 300 | 155.877 | 290.0376 | 426.6477 | 425.6809 | 99873.3009 | 49143.5767 | -8.5565 | 2.7765e-09 | 300 | 30.2061 | 57.8038 | 222.0224 | 221.8298 | 5009.5748 | -21156.2868 | 3.6836 | 4825.8394 | 300 | 39.9434 | 72.8193 | 248.3581 | 248.1153 | -296836.3433 | -300120.0988 | 52.2546 | 1.7974e+52 | 300 | 50.8047 | 95.2496 | 256.9771 | 256.6596 | -395750.8466 | -370837.5211 | 64.5674 | 3.6934e+64 | 300 | 44.6276 | 83.9923 | 42.1155 | 41.8355 | -910947.8866 | -856331.3656 | 149.0979 | 1.253e+149 | 300 | 30.1855 | 56.6946 | 64.9049 | 64.7159 | 6927.075 | 2864.3393 | -0.49872 | 0.31716 | 300 | 21.2272 | 38.6904 | 168.5123 | 168.3833 | 301194.8948 | 266049.9421 | -46.3226 | 4.7577e-47 | 300 | 116.1706 | 215.3365 | 152.3882 | 151.6704 | -1920826.1605 | -1829701.284 | 318.5738 | 10^318.57 | 300 | 167.5751 | 310.4945 | 228.8529 | 227.8179 | -2196932.9444 | -2067883.7128 | 360.0443 | 10^360.04 | 300 | 25.4145 | 45.9403 | 41.788 | 41.6348 | 0 | 0 | 0 | 1 | 300 | 31.38 | 58.576 | 48.762 | 48.5667 | 5747.8361 | 3655.6308 | -0.63649 | 0.23095 | 300 | 20.7861 | 39.3295 | 161.0076 | 160.8765 | 130407.6056 | 94641.7261 | -16.4783 | 3.3243e-17 | 300 | 41.1786 | 76.107 | 43.8936 | 43.6399 | -350458.2786 | -320307.1603 | 55.7695 | 5.8812e+55
SiO2, (qtz) | 350 | 23.4593 | 1223.049 | 171.4998 | 168.0054 | 276995.485 | 229496.2104 | -34.2498 | 5.6255e-35 | 350 | 46.1777 | 2343.0702 | 274.1618 | 267.4673 | -41422.6549 | -75619.5325 | 11.2854 | 192930815692.792 | 350 | 50.2971 | 2554.4876 | 281.0048 | 273.7063 | 142323.4444 | 81548.709 | -12.1703 | 6.7567e-13 | 350 | 69.7012 | 3523.8356 | 304.3018 | 294.2337 | 134323.1088 | 77920.0654 | -11.6287 | 2.3511e-12 | 350 | 93.7366 | 4751.226 | 352.0382 | 338.4632 | 122990.9435 | 62405.8262 | -9.3134 | 4.8596e-10 | 350 | 117.6516 | 5979.3488 | 372.2533 | 355.1694 | 99161.9026 | 44027.1538 | -6.5706 | 2.6879e-07 | 350 | 139.8374 | 7106.1018 | 421.5696 | 401.2665 | 106046.6518 | 46176.8246 | -6.8914 | 1.2841e-07 | 350 | 162.2098 | 8253.2302 | 451.1858 | 427.6051 | 98504.4245 | 40794.588 | -6.0882 | 8.1629e-07 | 350 | 31.0033 | 1588.4275 | 226.7398 | 222.2014 | 4636.6665 | -25488.1505 | 3.8038 | 6365.4955 | 350 | 41.8338 | 2117.4187 | 254.6578 | 248.6081 | -297432.2993 | -300619.9767 | 44.8643 | 7.3164e+44 | 350 | 54.5281 | 2730.2235 | 265.0934 | 257.2928 | -396493.4516 | -366625.1128 | 54.7149 | 5.1862e+54 | 350 | 49.3264 | 2436.7486 | 49.3597 | 42.3976 | -911105.5599 | -847213.9497 | 126.4376 | 2.7388e+126 | 350 | 29.6538 | 1551.6377 | 69.5149 | 65.0816 | 7049.1053 | 2176.5881 | -0.32483 | 0.47333 | 350 | 21.3755 | 1096.9685 | 171.7747 | 168.6405 | 300880.2601 | 260216.8247 | -38.8346 | 1.4637e-39 | 350 | 119.3775 | 6109.2825 | 170.5529 | 153.0978 | -1919525.021 | -1814616.4456 | 270.812 | 6.486e+270 | 337 | 183.6655 | 6808.4447 | 249.2595 | 229.0564 | -2194993.3164 | -2052077.6054 | 318.0643 | 10^318.06 | 350 | 25.8415 | 1327.0393 | 45.7368 | 41.9452 | 0 | 0 | 0 | 1 | 350 | 31.38 | 1627.576 | 53.5992 | 48.949 | 6035.7371 | 3283.8739 | -0.49008 | 0.32353 | 350 | 20.7861 | 1078.6351 | 164.2118 | 161.1299 | 130165.8122 | 88699.565 | -13.2375 | 5.7882e-14 | 350 | 43.2266 | 2189.4767 | 50.4051 | 44.1494 | -350363.0311 | -315288.4746 | 47.0534 | 1.1309e+47
Sn, (l) | 368.3 | 23.372 | 1651.5598 | 172.6932 | 168.2089 | 276984.991 | 227012.9195 | -32.1959 | 6.3701e-33 | 368.3 | 46.8181 | 3194.0467 | 276.5316 | 267.8592 | -41721.5665 | -77399.8544 | 10.9771 | 94874059547.9059 | 368.3 | 50.8982 | 3480.539 | 283.5837 | 274.1334 | 141932.4814 | 78381.0935 | -11.1163 | 7.6505e-12 | 368.3 | 70.7228 | 4808.9093 | 307.8805 | 294.8234 | 133852.1633 | 74983.0958 | -10.6344 | 2.3206e-11 | 368.3 | 94.9201 | 6477.6852 | 356.846 | 339.258 | 122522.3787 | 59250.1255 | -8.4031 | 3.9529e-09 | 368.3 | 118.9838 | 8144.8535 | 378.2838 | 356.1691 | 98693.3784 | 41156.4202 | -5.837 | 1.4556e-06 | 368.3 | 141.404 | 9679.8018 | 428.7369 | 402.4545 | 105547.3182 | 43059.3045 | -6.1068 | 7.8192e-07 | 368.3 | 163.963 | 11238.0779 | 459.4981 | 428.9847 | 97977.2339 | 37790.7152 | -5.3596 | 4.3689e-06 | 368.3 | 31.2714 | 2158.2599 | 228.3267 | 222.4666 | 4495.6155 | -27059.6281 | 3.8377 | 6881.7896 | 368.3 | 42.5038 | 2889.1365 | 256.8069 | 248.9624 | -297643.3434 | -300781.2022 | 42.658 | 4.5494e+42 | 368.3 | 55.7852 | 3739.6813 | 267.9044 | 257.7505 | -396738.6341 | -365057.063 | 51.7738 | 5.9403e+51 | 400 | 53.2532 | 5003.8861 | 56.2098 | 43.7001 | -911121.167 | -838083.9921 | 109.4406 | 2.7583e+109 | 400 | 29.3117 | 3025.191 | 73.4507 | 65.8877 | 7104.5366 | 1475.9819 | -0.19274 | 0.64159 | 400 | 22.5616 | 2193.022 | 174.7 | 169.2175 | 300558.1916 | 254429.9077 | -33.2246 | 5.9627e-34 | 400 | 121.6278 | 12137.3656 | 186.6484 | 156.3049 | -1918225.3937 | -1799718.3978 | 235.015 | 1.0352e+235 | ------------- | [8 empty] | 400 | 26.323 | 2630.9829 | 49.2184 | 42.6409 | 0 | 0 | 0 | 1 | 400 | 31.38 | 3196.576 | 57.7894 | 49.798 | 6300.7935 | 2872.3739 | -0.37509 | 0.42161 | 400 | 20.7861 | 2117.9406 | 166.9874 | 161.6925 | 129901.1742 | 82793.591 | -10.8115 | 1.5433e-11 | 400 | 44.6838 | 4389.0578 | 56.2772 | 45.3045 | -350213.8876 | -310287.5628 | 40.5187 | 3.3014e+40
Sn, (g) | ------------- | [8 empty] | ------------- | [8 empty] | ------------- | [8 empty] | ------------- | [8 empty] | ------------- | [8 empty] | ------------- | [8 empty] | ------------- | [8 empty] | ------------- | [8 empty] | ------------- | [8 empty] | ------------- | [8 empty] | ------------- | [8 empty] | 450 | 56.628 | 7752.9251 | 62.6817 | 45.453 | -911019.5139 | -828959.3285 | 96.2214 | 1.665e+96 | 450 | 29.0798 | 4484.6259 | 76.8889 | 66.9231 | 7099.3785 | 772.1139 | -0.089623 | 0.81354 | 450 | 24.07 | 3358.2948 | 177.4433 | 169.9804 | 300258.8715 | 248682.1443 | -28.8658 | 1.3622e-29 | 450 | 123.3219 | 18262.8927 | 201.0761 | 160.4919 | -1916951.6646 | -1784981.8655 | 207.1917 | 1.5549e+207 |  | dH | 19070.672 | (Melting Pt) | [5 empty] | 450 | 26.8363 | 3959.8631 | 52.3482 | 43.5485 | 0 | 0 | 0 | 1 | 450 | 31.38 | 4765.576 | 61.4855 | 50.8953 | 6540.9133 | 2429.1359 | -0.28196 | 0.52244 | 450 | 20.7861 | 3157.2462 | 169.4356 | 162.4195 | 129611.5995 | 76922.2643 | -8.9287 | 1.1783e-09 | 450 | 45.7973 | 6652.1869 | 61.607 | 46.8244 | -350038.7072 | -305307.1171 | 35.4385 | 2.7448e+35
UF4, (c,l) | 368.3 | 23.372 | 1651.5598 | 172.6932 | 168.2089 | 276583.3273 | 227012.9198 | -32.1959 | 6.3701e-33 | 368.3 | 46.8181 | 3194.0467 | 276.5316 | 267.8592 | -42524.8939 | -77399.8538 | 10.9771 | 94874041848.3944 | 368.3 | 50.8982 | 3480.539 | 283.5837 | 274.1334 | 140727.4894 | 78381.0934 | -11.1163 | 7.6505e-12 | 368.3 | 70.7228 | 4808.9093 | 307.8805 | 294.8234 | 132245.5072 | 74983.0957 | -10.6344 | 2.3206e-11 | 368.3 | 94.9201 | 6477.6852 | 356.846 | 339.258 | 120514.0586 | 59250.1254 | -8.4031 | 3.9529e-09 | 368.3 | 118.9838 | 8144.8535 | 378.2838 | 356.1691 | 96283.3943 | 41156.4201 | -5.837 | 1.4556e-06 | 368.3 | 141.404 | 9679.8018 | 428.7369 | 402.4545 | 102735.6701 | 43059.3043 | -6.1068 | 7.8192e-07 | 368.3 | 163.963 | 11238.0779 | 459.4981 | 428.9847 | 94763.9217 | 37790.715 | -5.3596 | 4.3689e-06 | 368.3 | 31.2714 | 2158.2599 | 228.3267 | 222.4666 | 4093.9518 | -27059.6279 | 3.8377 | 6881.789 | 368.3 | 42.5038 | 2889.1365 | 256.8069 | 248.9624 | -298045.0071 | -300781.2019 | 42.658 | 4.5494e+42 | 368.3 | 55.7852 | 3739.6813 | 267.9044 | 257.7505 | -397140.2979 | -365057.0627 | 51.7738 | 5.9403e+51 | 500 | 59.5665 | 10659.4429 | 68.8036 | 47.4847 | -910818.0049 | -819851.4764 | 85.6478 | 4.4443e+85 | 500 | 28.9164 | 5934.3053 | 79.9438 | 68.0752 | 7037.237 | 71.9007 | -0.0075113 | 0.98285 | 500 | 25.5963 | 4600.2323 | 180.0589 | 170.8584 | 299988.988 | 242966.1315 | -25.3821 | 4.149e-26 | 500 | 124.6706 | 24463.848 | 214.1415 | 165.2138 | -1915718.7218 | -1770385.0764 | 184.9476 | 8.8644e+184 | ------------- | [8 empty] | 500 | 27.3692 | 5314.9352 | 55.2031 | 44.5733 | 0 | 0 | 0 | 1 | 500 | 31.38 | 6334.576 | 64.7917 | 52.1225 | 6754.8412 | 1960.5577 | -0.20481 | 0.624 | 500 | 20.7861 | 4196.5518 | 171.6256 | 163.2325 | 129295.833 | 71084.5739 | -7.426 | 3.7495e-08 | 500 | 46.6976 | 8965.266 | 66.4803 | 48.5498 | -349853.0745 | -300346.8445 | 31.3765 | 2.3794e+31
UF6, (c,l) | 388.36 | 23.274 | 2119.4211 | 173.9301 | 168.4728 | 276553.2305 | 224313.7906 | -30.1698 | 6.7638e-31 | 388.36 | 47.4728 | 4139.865 | 279.032 | 268.3722 | -42874.7613 | -79289.9601 | 10.6644 | 46169971258.5786 | 388.36 | 51.4787 | 4507.5047 | 286.2987 | 274.6921 | 140260.5809 | 74997.8477 | -10.0871 | 8.1832e-11 | 388.36 | 71.7093 | 6237.716 | 311.6577 | 295.5961 | 131682.4816 | 71879.3644 | -9.6676 | 2.1496e-10 | 388.36 | 96.0467 | 8393.3529 | 361.9104 | 340.2981 | 119939.9359 | 55928.7545 | -7.5223 | 3.0039e-08 | 388.36 | 120.2461 | 10544.6425 | 384.6281 | 357.4764 | 95695.4349 | 38169.6897 | -5.1338 | 7.3493e-06 | 388.36 | 142.8887 | 12531.6254 | 436.2763 | 404.0082 | 102101.7871 | 39826.033 | -5.3565 | 4.4002e-06 | 388.36 | 165.6342 | 14544.3357 | 468.2388 | 430.7882 | 94086.5149 | 34705.8561 | -4.6679 | 2.1484e-05 | 388.36 | 31.5509 | 2788.3919 | 229.9926 | 222.8127 | 3926.3562 | -28751.9535 | 3.8671 | 7363.5454 | 388.36 | 43.2149 | 3748.9397 | 259.0799 | 249.4266 | -298282.7011 | -300923.8271 | 40.4737 | 2.9766e+40 | 388.36 | 57.0949 | 4871.9881 | 270.8977 | 258.3527 | -397405.2578 | -363302.4214 | 48.8635 | 7.3036e+48 | 550 | 62.1343 | 13703.4113 | 74.6041 | 49.6888 | -910530.5577 | -810768.0762 | 76.999 | 9.9768e+76 | 505.12 | 28.9025 | 6082.3214 | 80.2384 | 68.197 | 7027.7562 | 0.62359 | -6.4484e-05 | 0.99985 | 505.12 | 25.7476 | 4731.6733 | 180.3204 | 170.953 | 299962.9321 | 242382.3506 | -25.0644 | 8.6216e-26 | 550 | 125.7937 | 30726.2215 | 226.078 | 170.2122 | -1914536.8811 | -1755909.3882 | 166.7595 | 5.7473e+166 | 337 | 190.7494 | 25879.2556 | 305.849 | 229.056 | -2175922.5055 | -2052077.4665 | 318.0643 | 10^318.06 | 550 | 27.915 | 6696.9979 | 57.8372 | 45.6608 | 0 | 0 | 0 | 1 | 550 | 31.38 | 7903.576 | 67.7825 | 53.4124 | 6941.7785 | 1471.8521 | -0.13978 | 0.7248 | 550 | 20.7861 | 5235.8574 | 173.6068 | 164.087 | 128953.0759 | 65279.8143 | -6.1997 | 6.3146e-07 | 550 | 47.4585 | 11319.6418 | 70.9677 | 50.3865 | -349666.154 | -295405.2871 | 28.0548 | 1.1344e+28
Zn, (c,l,g) | ------------- | [8 empty] | ------------- | [8 empty] | ------------- | [8 empty] | ------------- | [8 empty] | ------------- | [8 empty] | ------------- | [8 empty] | ------------- | [8 empty] | ------------- | [8 empty] | ------------- | [8 empty] | ------------- | [8 empty] | ------------- | [8 empty] | 600 | 64.3711 | 16867.3656 | 80.1087 | 51.9964 | -910169.3957 | -801714.1858 | 69.7942 | 6.226e+69 | ------------- | [8 empty] | ------------- | [8 empty] | 600 | 126.7631 | 37040.6731 | 237.066 | 175.3316 | -1913414.1661 | -1741538.7342 | 151.6118 | 4.0906e+151 | 350 | 192.1381 | 28368.2059 | 313.0956 | 232.0435 | -2175059.7291 | -2047316.4739 | 305.54 | 10^305.54 | 600 | 28.4696 | 8106.5837 | 60.2899 | 46.7789 | 0 | 0 | 0 | 1 | 600 | 31.38 | 9472.576 | 70.5129 | 54.7253 | 7101.1927 | 967.3401 | -0.084213 | 0.82373 | 600 | 20.7861 | 6275.1629 | 175.4154 | 164.9568 | 128582.7957 | 59507.469 | -5.1805 | 6.5994e-06 | 600 | 48.1245 | 13709.5454 | 75.1262 | 52.277 | -349483.5348 | -290480.5892 | 25.2881 | 1.9415e+25
Zn, (l) | 388.36 | 23.274 | 2119.4211 | 173.9301 | 168.4728 | 274825.3415 | 224313.8935 | -30.1698 | 6.7636e-31 | 388.36 | 47.4728 | 4139.865 | 279.032 | 268.3722 | -46330.5394 | -79289.7542 | 10.6643 | 46167027624.2649 | 388.36 | 51.4787 | 4507.5047 | 286.2987 | 274.6921 | 135076.6026 | 74997.8454 | -10.0871 | 8.1832e-11 | 388.36 | 71.7093 | 6237.716 | 311.6577 | 295.5961 | 124770.5107 | 71879.3615 | -9.6676 | 2.1496e-10 | 388.36 | 96.0467 | 8393.3529 | 361.9104 | 340.2981 | 111299.9722 | 55928.7508 | -7.5223 | 3.0039e-08 | 388.36 | 120.2461 | 10544.6425 | 384.6281 | 357.4764 | 85327.4784 | 38169.6853 | -5.1338 | 7.3493e-06 | 388.36 | 142.8887 | 12531.6254 | 436.2763 | 404.0082 | 90005.8379 | 39826.0279 | -5.3565 | 4.4002e-06 | 388.36 | 165.6342 | 14544.3357 | 468.2388 | 430.7882 | 80262.5729 | 34705.8502 | -4.6679 | 2.1484e-05 | 388.36 | 31.5509 | 2788.3919 | 229.9926 | 222.8127 | 2198.4671 | -28751.8506 | 3.8671 | 7363.3107 | 388.36 | 43.2149 | 3748.9397 | 259.0799 | 249.4266 | -300010.5902 | -300923.7242 | 40.4737 | 2.9765e+40 | 388.36 | 57.0949 | 4871.9881 | 270.8977 | 258.3527 | -399133.1469 | -363302.3184 | 48.8635 | 7.3033e+48 | ------------- | [8 empty] | 505.12 | 28.9025 | 6082.3214 | 80.2384 | 68.197 | 0 | 0 | 0 | 1 | 505.12 | 25.7476 | 4731.6733 | 180.3204 | 170.953 | 292933.9028 | 242382.4413 | -25.0644 | 8.6214e-26 | 650 | 127.6242 | 43400.7366 | 247.2471 | 180.4767 | -1912357.4313 | -1727259.1177 | 138.8018 | 6.3363e+138 | 400 | 196.2014 | 38084.0215 | 339.0369 | 243.8268 | -2171707.0746 | -2029295.8369 | 264.9942 | 9.8684e+264 | 650 | 29.0304 | 9544.0612 | 62.5907 | 47.9076 | 0 | 0 | 0 | 1 | 650 | 31.38 | 11041.576 | 73.0247 | 56.0376 | 7232.7152 | 450.6572 | -0.036215 | 0.91999 | 650 | 20.7861 | 7314.4685 | 177.0792 | 165.8261 | 128184.6237 | 53767.1451 | -4.3207 | 4.7785e-05 | 650 | 48.7236 | 16130.9831 | 79.0023 | 54.1854 | -349308.7157 | -285570.8299 | 22.9484 | 8.8788e+22
Zn, (g) | 400 | 23.2169 | 2389.9983 | 174.6166 | 168.6416 | 274722.3745 | 222801.4455 | -29.0944 | 8.0468e-30 | 400 | 47.8314 | 4694.5505 | 280.4393 | 268.7029 | -46697.7881 | -80272.2269 | 10.4823 | 30359555050.0232 | 400 | 51.7835 | 5108.5117 | 287.8234 | 275.0522 | 134556.9772 | 73204.7663 | -9.5594 | 2.7581e-10 | 400 | 72.2272 | 7075.4625 | 313.7831 | 296.0945 | 124114.0805 | 70303.7114 | -9.1806 | 6.5984e-10 | 400 | 96.6313 | 9514.7844 | 364.7556 | 340.9686 | 110553.6828 | 54280.0673 | -7.0881 | 8.1634e-08 | 400 | 120.8986 | 11948.1566 | 388.1889 | 358.3185 | 84489.7275 | 36768.4998 | -4.8014 | 1.5798e-05 | 400 | 143.6564 | 14199.3793 | 440.5075 | 405.009 | 89058.7827 | 38335.8557 | -5.0061 | 9.8614e-06 | 400 | 166.5023 | 16477.437 | 473.1432 | 431.9496 | 79207.3209 | 33355.815 | -4.3557 | 4.4081e-05 | 400 | 31.7064 | 3156.5541 | 230.9266 | 223.0352 | 2018.2393 | -29676.8577 | 3.8753 | 7504.6898 | 400 | 43.6151 | 4254.2995 | 260.362 | 249.7263 | -300228.4662 | -300947.8871 | 39.2991 | 1.991e+39 | 400 | 57.8223 | 5540.829 | 272.5946 | 258.7425 | -399362.3876 | -362225.0078 | 47.3009 | 1.9995e+47 |  | dH | 0 | (Eqn Break) | [5 empty] | 550 | 28.7977 | 7377.0056 | 82.694 | 69.2813 | 0 | 0 | 0 | 1 | 550 | 27.0115 | 5916.0344 | 182.566 | 171.8096 | 292823.5763 | 237896.1521 | -22.5931 | 2.5521e-23 | 700 | 128.4069 | 49801.7934 | 256.7341 | 185.5887 | -1911372.9425 | -1713058.1978 | 127.8278 | 6.7259e+127 | 450 | 198.8819 | 47965.5368 | 362.3113 | 255.7212 | -2168347.3519 | -2011696.3547 | 233.5076 | 3.218e+233 | 692.73 | 29.5132 | 10794.8336 | 64.4542 | 48.8712 | 0 | 0 | 0 | 1 | 692.73 | 31.38 | 12382.4434 | 75.0226 | 57.1477 | 7322.8102 | 1.8037 | -0.000136 | 0.99969 | 692.73 | 20.7861 | 8202.6591 | 178.4026 | 166.5615 | 127822.0419 | 48886.6064 | -3.6862 | 0.00020598 | 692.73 | 49.1967 | 18223.1599 | 82.1195 | 55.8132 | -349167.2005 | -281385.3952 | 21.2172 | 1.649e+21
ZnO, (c) | 432 | 23.0615 | 3130.4437 | 176.3975 | 169.1511 | 274362.6247 | 218661.043 | -26.4386 | 3.6424e-27 | 432 | 48.743 | 6240.0211 | 284.1557 | 269.7112 | -47836.9863 | -82915.0561 | 10.0254 | 10601743882.6383 | 432 | 52.5202 | 6777.7353 | 291.8376 | 276.1484 | 132925.6153 | 68358.1795 | -8.2653 | 5.4289e-09 | 432 | 73.4792 | 9407.3849 | 319.3909 | 297.6145 | 122045.2222 | 66076.9168 | -7.9895 | 1.0246e-08 | 432 | 98.0249 | 12630.0501 | 372.2472 | 343.011 | 108167.9727 | 49867.8762 | -6.0296 | 9.3412e-07 | 432 | 122.446 | 15842.5526 | 397.5543 | 360.8817 | 81782.9525 | 33052.3298 | -3.9964 | 0.00010083 | 432 | 145.4776 | 18826.5598 | 451.6351 | 408.0551 | 85984.597 | 34393.2116 | -4.1585 | 6.9417e-05 | 432 | 168.5734 | 21839.7809 | 486.0388 | 435.4838 | 75768.1034 | 29816.4487 | -3.6051 | 0.00024823 | 432 | 32.1101 | 4177.7091 | 233.3823 | 223.7117 | 1454.9206 | -32191.1763 | 3.8923 | 7803.3465 | 432 | 44.665 | 5666.9801 | 263.759 | 250.641 | -300884.5379 | -300980.4345 | 36.392 | 2.4659e+36 | 432 | 59.7034 | 7421.6964 | 277.1172 | 259.9373 | -400034.551 | -359228.2426 | 43.4348 | 2.7214e+43 | ------------- | [8 empty] | 600 | 28.7094 | 8814.5778 | 85.1958 | 70.5048 | 0 | 0 | 0 | 1 | 600 | 28.2654 | 7298.6752 | 184.9713 | 172.8069 | 292768.6408 | 232905.6828 | -20.2759 | 5.298e-21 | 750 | 129.1313 | 56240.4563 | 265.6183 | 190.631 | -1910466.6857 | -1698924.9639 | 118.3216 | 2.097e+118 | 500 | 200.704 | 57958.0211 | 383.3658 | 267.4498 | -2165022.277 | -1994469.3902 | 208.3572 | 2.276e+208 | ------------- | [8 empty] | ------------- | [8 empty] | ------------- | [8 empty] | -------------
| ------------- | [8 empty] | ------------- | [8 empty] | ------------- | [8 empty] | ------------- | [8 empty] | ------------- | [8 empty] | ------------- | [8 empty] | ------------- | [8 empty] | ------------- | [8 empty] | ------------- | [8 empty] | ------------- | [8 empty] | ------------- | [8 empty] | 600 | 64.3789 | 16866.0164 | 80.1087 | 51.9986 | -910170.7449 | -801715.5349 | 69.7943 | 6.2277e+69 | 650 | 28.6426 | 10248.3034 | 87.491 | 71.7244 | 0 | 0 | 0 | 1 | 650 | 29.3448 | 8739.6584 | 187.2775 | 173.8319 | 292775.8942 | 227917.2067 | -18.3153 | 4.838e-19 | 800 | 129.8115 | 62714.1852 | 273.9741 | 195.5814 | -1909644.5351 | -1684849.4812 | 110.0075 | 1.0174e+110 | ------------- | [9 empty] | dH | 7322 | (Melting Pt) | [5 empty] | 692.73 | 31.38 | 12382.4434 | 75.0226 | 57.1477 | 0 | 0 | 0 | 1 | 692.73 | 20.7861 | 8202.6591 | 178.4026 | 166.5615 | 120500.0417 | 48886.6063 | -3.6862 | 0.00020598 | 692.73 | 49.1967 | 18223.1599 | 82.1195 | 55.8132 | -356489.2007 | -281385.3953 | 21.2172 | 1.649e+21
| 432 | 23.0615 | 3130.4437 | 176.3975 | 169.1511 | 274362.5214 | 218660.9397 | -26.4386 | 3.6425e-27 | 432 | 48.743 | 6240.0211 | 284.1557 | 269.7112 | -47837.193 | -82915.2627 | 10.0254 | 10602353866.7186 | 432 | 52.5202 | 6777.7353 | 291.8376 | 276.1484 | 132925.6163 | 68358.1805 | -8.2653 | 5.4289e-09 | 432 | 73.4792 | 9407.3849 | 319.3909 | 297.6145 | 122045.2236 | 66076.9182 | -7.9895 | 1.0246e-08 | 432 | 98.0249 | 12630.0501 | 372.2472 | 343.011 | 108167.9744 | 49867.878 | -6.0296 | 9.3412e-07 | 432 | 122.446 | 15842.5526 | 397.5543 | 360.8817 | 81782.9546 | 33052.3319 | -3.9964 | 0.00010083 | 432 | 145.4776 | 18826.5598 | 451.6351 | 408.0551 | 85984.5995 | 34393.2141 | -4.1585 | 6.9417e-05 | 432 | 168.5734 | 21839.7809 | 486.0388 | 435.4838 | 75768.1063 | 29816.4515 | -3.6051 | 0.00024823 | 432 | 32.1101 | 4177.7091 | 233.3823 | 223.7117 | 1454.8173 | -32191.2796 | 3.8923 | 7803.571 | 432 | 44.665 | 5666.9801 | 263.759 | 250.641 | -300884.6412 | -300980.5378 | 36.392 | 2.466e+36 | 432 | 59.7034 | 7421.6964 | 277.1172 | 259.9373 | -400034.6544 | -359228.3459 | 43.4348 | 2.7215e+43 | 650 | 66.6924 | 20150.8548 | 85.366 | 54.3647 | -909730.4825 | -792694.943 | 63.7006 | 5.0193e+63 | 700 | 28.5914 | 11679.0975 | 89.6117 | 72.9273 | 0 | 0 | 0 | 1 | 700 | 30.2533 | 10230.3024 | 189.4865 | 174.8718 | 292835.7393 | 222926.1395 | -16.6347 | 2.3192e-17 | 850 | 130.4576 | 69221.0374 | 281.8634 | 200.4269 | -1908912.345 | -1670822.6925 | 102.6745 | 4.7259e+102 | [9 empty] | ------------- | [8 empty] | 700 | 31.38 | 12610.576 | 75.3502 | 57.3351 | 0 | 0 | 0 | 1 | 700 | 20.7861 | 8353.7741 | 178.6196 | 166.6856 | 120423.0241 | 48135.4468 | -3.5918 | 0.00025595 | 700 | 49.2743 | 18581.1022 | 82.6335 | 56.0891 | -356479.1971 | -280597.2547 | 20.9381 | 8.6708e+20
| 450 | 22.9762 | 3544.7804 | 177.3372 | 169.4599 | 274001.9866 | 216347.548 | -25.1125 | 7.7173e-26 | 450 | 49.2118 | 7121.659 | 286.1551 | 270.3292 | -48780.088 | -84357.2414 | 9.7918 | 6191043053.3856 | 450 | 52.8798 | 7726.3887 | 293.989 | 276.8193 | 131549.6554 | 65696.4809 | -7.6257 | 2.3675e-08 | 450 | 74.0903 | 10735.6002 | 322.403 | 298.5461 | 120273.9531 | 63781.7589 | -7.4035 | 3.9494e-08 | 450 | 98.6944 | 14400.6326 | 376.2626 | 344.2612 | 106064.1997 | 47482.5013 | -5.5115 | 3.0794e-06 | 450 | 123.1851 | 18053.358 | 402.568 | 362.4495 | 79344.5314 | 31072.6686 | -3.6068 | 0.00024731 | 450 | 146.3477 | 21453.1352 | 457.5917 | 409.9181 | 83187.0747 | 32301.844 | -3.7494 | 0.00017806 | 450 | 169.569 | 24883.2242 | 492.9409 | 437.6448 | 72612.578 | 27967.5389 | -3.2463 | 0.00056711 | 450 | 32.3226 | 4757.6184 | 234.6975 | 224.125 | 985.0651 | -33583.4357 | 3.8982 | 7910.3577 | 450 | 45.2228 | 6476.0058 | 265.5937 | 251.2026 | -301400.0669 | -300973.8148 | 34.9355 | 8.6204e+34 | 450 | 60.6883 | 8505.2982 | 279.5746 | 260.6739 | -400550.2939 | -357517.3393 | 41.4988 | 3.1536e+41 | 700 | 68.2776 | 23523.6064 | 90.3643 | 56.7591 | -909240.2352 | -783710.3336 | 58.4802 | 3.0211e+58 | 750 | 28.5517 | 13107.6314 | 91.5829 | 74.106 | 0 | 0 | 0 | 1 | 750 | 31.0023 | 11762.329 | 191.6002 | 175.9171 | 292939.2269 | 217929.2203 | -15.1777 | 6.6424e-16 | 900 | 131.077 | 75759.502 | 289.3378 | 205.1606 | -1908275.9995 | -1656836.2624 | 96.1586 | 1.4408e+96 | Enthalpy and Heat capacity equations: | [8 empty] | 692.73 | 31.38 | 18117.8974 | 75.024 | 48.8697 | 0 | 0 | 0 | 1 | 750 | 31.38 | 14179.576 | 77.5152 | 58.6091 | 0 | 0 | 0 | 1 | 750 | 20.7861 | 9393.0797 | 180.0537 | 167.5296 | 119893.3297 | 42990.5311 | -2.9941 | 0.0010137 | 750 | 49.7889 | 21057.8105 | 86.0508 | 57.9737 | -356400.8856 | -275179.7507 | 19.1649 | 1.4618e+19
| 500 | 22.751 | 4687.8826 | 179.7461 | 170.3704 | 273128.4229 | 209989.8759 | -21.9371 | 1.1558e-22 | 500 | 50.3686 | 9612.0074 | 291.4018 | 272.1777 | -51095.4457 | -88182.4244 | 9.2122 | 1630026380.7443 | 500 | 53.7182 | 10392.222 | 299.6057 | 278.8213 | 128165.491 | 58566.2176 | -6.1183 | 7.6162e-07 | 500 | 75.5149 | 14477.2287 | 330.2861 | 301.3317 | 115948.918 | 57743.9643 | -6.0324 | 9.2818e-07 | 500 | 100.2276 | 19375.4588 | 386.7442 | 347.9933 | 100955.6964 | 41256.2408 | -4.3099 | 4.8985e-05 | 500 | 124.8649 | 24256.6334 | 415.6381 | 367.1248 | 73447.8113 | 26035.919 | -2.7199 | 0.0019059 | 500 | 148.3264 | 28822.3676 | 473.1184 | 415.4737 | 76439.6459 | 27022.1139 | -2.8229 | 0.0015034 | 500 | 171.8488 | 33421.3177 | 510.9303 | 444.0877 | 65017.3443 | 23428.4027 | -2.4475 | 0.0035686 | 500 | 32.8638 | 6387.5663 | 238.1316 | 225.3565 | -174.0271 | -37360.4662 | 3.903 | 7997.4828 | 500 | 46.6506 | 8773.5705 | 270.4339 | 252.8867 | -302663.9166 | -300856.6364 | 31.4297 | 2.6899e+31 | 500 | 63.1716 | 11603.2805 | 286.1004 | 262.8938 | -401786.1004 | -352667.2208 | 36.8423 | 6.9543e+36 | 750 | 71.0497 | 26998.707 | 95.1583 | 59.16 | -908682.2349 | -774762.7624 | 53.9583 | 9.0852e+53 | 800 | 28.5207 | 14534.4085 | 93.4245 | 75.2565 | 0 | 0 | 0 | 1 | 800 | 31.6061 | 13328.1143 | 193.621 | 176.9609 | 293078.2296 | 212924.1956 | -13.9023 | 1.2523e-14 | 942 | 131.5807 | 81275.3624 | 295.3278 | 209.0482 | -1907819.881 | -1645113.1751 | 91.2212 | 1.6643e+91 | Cp = A + B*T + C*T^-2 + D*T^-0.5 + E*T^2 | [8 empty] | 700 | 31.38 | 18346.03 | 75.3516 | 49.143 | 0 | 0 | 0 | 1 | 800 | 31.38 | 15748.576 | 79.5404 | 59.8547 | 0 | 0 | 0 | 1 | 800 | 20.7861 | 10432.3853 | 181.3952 | 168.3547 | 119363.6353 | 37880.9546 | -2.4733 | 0.0033626 | 800 | 50.2763 | 23559.5392 | 89.2798 | 59.8304 | -356306.4633 | -269768.0002 | 17.6137 | 4.109e+17
| 550 | 22.546 | 5820.2201 | 181.9048 | 171.3225 | 272393.4023 | 203712.5454 | -19.3467 | 4.5012e-20 | 550 | 51.3433 | 12155.4915 | 296.2494 | 274.1485 | -53072.0705 | -91793.0786 | 8.7176 | 521948625.2336 | 550 | 54.3773 | 13095.2376 | 304.7577 | 280.9482 | 125266.4321 | 51749.9909 | -4.9147 | 1.217e-05 | 550 | 76.6348 | 18282.0377 | 337.538 | 304.2979 | 112284.2944 | 52105.4495 | -4.9485 | 1.126e-05 | 550 | 101.4052 | 24417.5003 | 396.3544 | 351.959 | 96660.9471 | 35499.8311 | -3.3714 | 0.00042517 | 550 | 126.141 | 30533.1619 | 427.6015 | 372.0866 | 68520.1909 | 21539.9708 | -2.0457 | 0.009002 | 550 | 149.8305 | 36277.9126 | 487.3291 | 421.3692 | 70823.6838 | 22360.0463 | -2.1235 | 0.0075241 | 550 | 173.5967 | 42059.289 | 527.3947 | 450.9233 | 58716.4503 | 19583.4804 | -1.8599 | 0.013809 | 550 | 33.3416 | 8042.9439 | 241.2867 | 226.6632 | -1171.4002 | -41029.7064 | 3.8966 | 7881.4965 | 550 | 47.9118 | 11138.2887 | 274.9405 | 254.6891 | -303737.3417 | -300622.6026 | 28.5503 | 3.5502e+28 | 550 | 65.325 | 14816.9624 | 292.2247 | 265.2847 | -402795.9544 | -347704.8391 | 33.0217 | 1.0512e+33 | 800 | 76.345 | 30670.8371 | 99.8964 | 61.5578 | -907958.9017 | -765857.0946 | 50.0045 | 1.0103e+50 | 850 | 28.4965 | 15959.8138 | 95.1528 | 76.3766 | 0 | 0 | 0 | 1 | 850 | 32.0797 | 14920.7713 | 195.552 | 177.9981 | 293245.4755 | 207909.5773 | -12.7763 | 1.6736e-13 | ------------- | [8 empty] | ------------- | [8 empty] | 750 | 31.38 | 19915.03 | 77.5166 | 50.9632 | 0 | 0 | 0 | 1 | 850 | 31.38 | 17317.576 | 81.4428 | 61.0692 | 0 | 0 | 0 | 1 | 850 | 20.7861 | 11471.6908 | 182.6553 | 169.1592 | 118833.9409 | 32804.5055 | -2.0159 | 0.0096409 | 850 | 50.7426 | 26085.0883 | 92.3419 | 61.6535 | -356196.4072 | -264362.6355 | 16.2455 | 17598181700909100
| 600 | 22.3618 | 6942.8277 | 183.8585 | 172.2871 | 271751.8932 | 197497.7215 | -17.1934 | 6.4061e-18 | 600 | 52.1688 | 14743.8568 | 300.7532 | 276.1801 | -54809.6373 | -95234.9655 | 8.2908 | 195342368.2344 | 600 | 54.9066 | 15827.7983 | 309.5126 | 283.133 | 122706.6427 | 45181.7969 | -3.9334 | 0.00011659 | 600 | 77.5343 | 22137.0496 | 344.246 | 307.351 | 109082.8394 | 46778.8713 | -4.0724 | 8.4646e-05 | 600 | 102.334 | 29511.8529 | 405.2192 | 356.0328 | 92934.7162 | 30107.7745 | -2.6211 | 0.0023929 | 600 | 127.1371 | 36866.0914 | 438.6216 | 377.1781 | 64268.4202 | 17460.9536 | -1.5201 | 0.030194 | 600 | 151.0053 | 43799.9581 | 500.4184 | 427.4185 | 65996.9123 | 18172.2652 | -1.582 | 0.026181 | 600 | 174.9702 | 50774.7799 | 542.5608 | 457.9362 | 53319.0076 | 16269.8505 | -1.4164 | 0.038336 | 600 | 33.7663 | 9720.8447 | 244.2064 | 228.005 | -2055.3149 | -44613.459 | 3.8839 | 7653.838 | 600 | 49.0246 | 13562.2764 | 279.1581 | 256.5543 | -304672.8681 | -300297.2662 | 26.1427 | 1.3891e+26 | 600 | 67.1973 | 18131.0958 | 297.9908 | 267.7723 | -403639.0339 | -342658.2604 | 29.8305 | 6.7692e+29 | 847 | 84.4804 | 34436.9259 | 104.4687 | 63.8111 | -906991.3091 | -757534.7493 | 46.7165 | 5.2059e+46 | 900 | 28.4776 | 17384.1467 | 96.7811 | 77.4654 | 0 | 0 | 0 | 1 | 900 | 32.4374 | 16534.1508 | 197.3962 | 179.025 | 293434.516 | 202884.4567 | -11.7749 | 1.6792e-12 | 942 | 131.5807 | 81275.3624 | 295.3278 | 209.0482 | -1910610.6086 | -1645113.1747 | 91.2212 | 1.6643e+91 | T (K) | A | B | C | D | E |  |  |  | 800 | 31.38 | 21484.03 | 79.5418 | 52.6868 | 0 | 0 | 0 | 1 | 900 | 31.38 | 18886.576 | 83.2364 | 62.2514 | 0 | 0 | 0 | 1 | 900 | 20.7861 | 12510.9964 | 183.8434 | 169.9423 | 118304.2464 | 27759.2329 | -1.6111 | 0.024486 | 900 | 51.1924 | 28633.5248 | 95.255 | 63.44 | -356070.998 | -258964.1924 | 15.0296 | 1070606219165400
| 650 | 22.1975 | 8056.7296 | 185.6418 | 173.2468 | 271173.0278 | 191333.7001 | -15.3755 | 4.2121e-16 | 650 | 52.8712 | 17370.3214 | 304.9574 | 278.2339 | -56377.8481 | -98539.1618 | 7.9186 | 82902331.0464 | 650 | 55.3391 | 18584.293 | 313.9252 | 285.3339 | 120384.8356 | 38816.9262 | -3.1193 | 0.00075978 | 650 | 78.2692 | 26032.7311 | 350.4821 | 310.4317 | 106207.4519 | 41705.3699 | -3.3514 | 0.00044522 | 650 | 103.0826 | 34647.911 | 413.4409 | 360.1364 | 89606.9381 | 25009.4507 | -2.0097 | 0.009778 | 650 | 127.9321 | 43243.533 | 448.8305 | 382.302 | 60489.2582 | 13716.3153 | -1.1022 | 0.079025 | 650 | 151.9436 | 51374.5198 | 512.5437 | 433.506 | 61722.1032 | 14363.4199 | -1.1542 | 0.070107 | 650 | 176.071 | 59551.7859 | 556.6109 | 464.9928 | 48553.8755 | 13379.3115 | -1.0752 | 0.084109 | 650 | 34.1462 | 11418.8265 | 246.9244 | 229.357 | -2859.2412 | -48126.9049 | 3.8675 | 7369.8457 | 650 | 50.0077 | 16038.5867 | 283.1218 | 258.4471 | -305507.6071 | -299898.184 | 24.0997 | 1.258e+24 | 650 | 68.8307 | 21532.7119 | 303.4354 | 270.3082 | -404357.6078 | -337546.6423 | 27.1251 | 1.3339e+27 | ------------- | [8 empty] | 950 | 28.4629 | 18807.6436 | 98.3204 | 78.5229 | 0 | 0 | 0 | 1 | 950 | 32.6927 | 18162.8034 | 199.1573 | 180.0386 | 293639.6652 | 197848.3645 | -10.8783 | 1.3235e-11 | 950 | 131.6752 | 82328.3863 | 296.4409 | 209.7795 | -1910489.1229 | -1642858.9336 | 90.3291 | 2.1336e+90 | ------------- | [8 empty] | 850 | 31.38 | 23053.03 | 81.4442 | 54.323 | 0 | 0 | 0 | 1 | 950 | 31.38 | 20455.576 | 84.9331 | 63.4009 | 0 | 0 | 0 | 1 | 950 | 20.7861 | 13550.302 | 184.9673 | 170.7038 | 117774.552 | 22743.403 | -1.2505 | 0.05617 | 950 | 51.6291 | 31204.1118 | 98.0346 | 65.1882 | -355930.3866 | -253573.1352 | 13.9422 | 8.7535e+13
| 700 | 22.0517 | 9162.8873 | 187.2813 | 174.1915 | 270634.9876 | 185212.6015 | -13.8205 | 1.5118e-14 | 700 | 53.4714 | 20029.2741 | 308.8982 | 280.2849 | -57826.9864 | -101727.3486 | 7.5909 | 38981282.4489 | 700 | 55.6974 | 21360.4779 | 318.0397 | 287.5248 | 118228.427 | 32624.233 | -2.4344 | 0.0036778 | 700 | 78.878 | 29961.8726 | 356.3054 | 313.5027 | 103559.8021 | 36844.1922 | -2.7493 | 0.0017811 | 700 | 103.6969 | 39817.8854 | 421.1033 | 364.2206 | 86555.9232 | 20156.3189 | -1.5041 | 0.031329 | 700 | 128.5784 | 49656.8298 | 458.3358 | 387.3974 | 57037.3679 | 10249.6021 | -0.76482 | 0.17186 | 700 | 152.7068 | 58991.4091 | 523.8328 | 439.5593 | 57829.6077 | 10868.4672 | -0.811 | 0.15453 | 700 | 176.9677 | 68378.4929 | 569.6931 | 472.0095 | 44226.9998 | 10838.1878 | -0.80874 | 0.15533 | 700 | 34.4883 | 13134.8319 | 249.4677 | 230.7036 | -3607.129 | -51580.6816 | 3.8489 | 7062.0513 | 700 | 50.878 | 18561.1648 | 286.8603 | 260.3443 | -306268.6174 | -299437.742 | 22.3439 | 2.2077e+22 | 700 | 70.2607 | 25010.7787 | 308.5898 | 272.8602 | -404982.8248 | -332383.3688 | 24.8023 | 6.3434e+24 |  | dH | 732.2 | (S State Transformation) | [5 empty] | 1000 | 28.4516 | 20230.4935 | 99.78 | 79.5495 | 0 | 0 | 0 | 1 | 1000 | 32.8581 | 19801.9251 | 200.8388 | 181.0369 | 293855.93 | 192801.1619 | -10.0707 | 8.4972e-11 | 1000 | 132.2562 | 88926.736 | 303.2098 | 214.2831 | -1909721.6727 | -1628792.9225 | 85.0779 | 1.1966e+85 | 298.15-337: | 37.1121 | 0.43488 | 0 | 0 | 0 |  |  |  | 900 | 31.38 | 24622.03 | 83.2379 | 55.8801 | 0 | 0 | 0 | 1 | 1000 | 31.38 | 22024.576 | 86.5426 | 64.5181 | 0 | 0 | 0 | 1 | 1000 | 20.7861 | 14589.6076 | 186.0335 | 171.4439 | 117244.8576 | 17755.4646 | -0.92743 | 0.11819 | 1000 | 52.0552 | 33796.26 | 100.6937 | 66.8975 | -355774.6383 | -248189.8737 | 12.9639 | 9.202e+12
| 750 | 21.9227 | 10262.1809 | 188.7982 | 175.1153 | 270121.9475 | 179129.0143 | -12.4754 | 3.3463e-13 | 750 | 53.9862 | 22716.0405 | 312.6053 | 282.3173 | -59194.2845 | -104814.9843 | 7.2998 | 19945152.9108 | 750 | 55.9975 | 24153.0654 | 321.893 | 289.6889 | 116184.0132 | 26581.519 | -1.8513 | 0.014084 | 750 | 79.3881 | 33918.8897 | 361.7653 | 316.5401 | 101067.4841 | 32166.5027 | -2.2402 | 0.0057513 | 750 | 104.2087 | 45015.9001 | 428.2756 | 368.2544 | 83692.2691 | 15514.3074 | -1.0805 | 0.083082 | 750 | 129.1123 | 56099.507 | 467.2255 | 392.4262 | 53806.0426 | 7021.4207 | -0.48901 | 0.32433 | 750 | 153.3376 | 66643.002 | 534.3906 | 445.5333 | 54194.8642 | 7642.1559 | -0.53224 | 0.2936 | 750 | 177.7078 | 77245.9534 | 581.9286 | 478.934 | 40195.7902 | 8595.3437 | -0.59862 | 0.25199 | 750 | 34.7983 | 14867.1189 | 251.8578 | 232.035 | -4316.5726 | -54982.4236 | 3.8292 | 6749.1601 | 750 | 51.6503 | 21124.7522 | 290.3974 | 262.231 | -306976.1575 | -298924.8662 | 20.8186 | 6.5859e+20 | 750 | 71.5166 | 28555.8816 | 313.4811 | 275.4066 | -405538.2463 | -327177.9565 | 22.7863 | 6.1137e+22 | ------------- | [8 empty] | 1050 | 28.4431 | 21652.8497 | 101.168 | 80.5462 | 0 | 0 | 0 | 1 | 1050 | 32.9445 | 21447.2979 | 202.4443 | 182.0183 | 294078.9396 | 187742.9587 | -9.3395 | 4.5757e-10 | 1049 | 132.8121 | 95420.9608 | 309.5498 | 218.5861 | -1908955.4111 | -1615045.8292 | 80.4193 | 2.6262e+80 | 337-500: | 213.2459 | -0.0066944 | -2298689.6 | 0 | 0 |  |  |  | 950 | 31.38 | 26191.03 | 84.9345 | 57.365 | 0 | 0 | 0 | 1 | 1050 | 31.38 | 23593.576 | 88.0737 | 65.6036 | 0 | 0 | 0 | 1 | 1050 | 20.7861 | 15628.9132 | 187.0476 | 172.163 | 116715.1632 | 12794.0219 | -0.63646 | 0.23096 | 1050 | 52.4728 | 36409.4923 | 103.2436 | 68.5679 | -355603.7625 | -242814.7749 | 12.0792 | 1.2e+12
| 800 | 21.8087 | 11355.4068 | 190.2094 | 176.0151 | 269622.1747 | 173079.1663 | -11.3007 | 5.0036e-12 | 800 | 54.4292 | 25426.7011 | 316.104 | 284.3206 | -60507.9276 | -107813.2858 | 7.0394 | 10948714.6066 | 800 | 56.2513 | 26959.4574 | 325.5153 | 291.816 | 114211.4091 | 20672.664 | -1.3498 | 0.044693 | 800 | 79.8194 | 37899.3693 | 366.9031 | 319.5288 | 98675.9688 | 27651.5396 | -1.8054 | 0.015652 | 800 | 104.6404 | 50237.4215 | 435.0153 | 372.2185 | 80948.797 | 11059.1036 | -0.72207 | 0.18964 | 800 | 129.5591 | 62566.6109 | 475.5729 | 397.3646 | 50715.1542 | 4003.8536 | -0.26142 | 0.54775 | 800 | 153.8657 | 74323.4617 | 544.3042 | 451.3998 | 50724.3329 | 4652.5332 | -0.30377 | 0.49685 | 800 | 178.3257 | 86147.2433 | 593.4179 | 485.7339 | 36353.0905 | 6614.7805 | -0.43189 | 0.36992 | 800 | 35.081 | 16614.2053 | 254.1128 | 233.3451 | -5000.7912 | -58337.7208 | 3.809 | 6441.6371 | 800 | 52.3376 | 23724.7817 | 293.7532 | 264.0972 | -307645.7393 | -298366.0997 | 19.481 | 3.0267e+19 | 800 | 72.6231 | 32159.9521 | 318.1327 | 277.9328 | -406042.0934 | -321937.2602 | 21.02 | 1.0471e+21 | 847 | 69.6128 | 35167.8558 | 105.3331 | 63.8126 | -906260.3791 | -757536.0193 | 46.7166 | 5.2068e+46 | 1100 | 28.4368 | 23074.8372 | 102.491 | 81.5139 | 0 | 0 | 0 | 1 | 1100 | 32.9621 | 23095.2319 | 203.9776 | 182.9819 | 294304.8784 | 182674.0492 | -8.6743 | 2.1168e-09 | ------------- | [17 empty] | 1000 | 31.38 | 27760.03 | 86.5441 | 58.7841 | 0 | 0 | 0 | 1 | 1100 | 31.38 | 25162.576 | 89.5335 | 66.6584 | 0 | 0 | 0 | 1 | 1100 | 20.7861 | 16668.2187 | 188.0146 | 172.8617 | 116185.4688 | 7857.8124 | -0.37313 | 0.42352 | 1100 | 52.8832 | 39043.4182 | 105.6942 | 70.2002 | -355417.7322 | -237448.1711 | 11.2753 | 188485068593.455
| 850 | 21.7084 | 12443.2821 | 191.5285 | 176.8893 | 269126.8054 | 167060.3993 | -10.2661 | 5.4187e-11 | 850 | 54.8115 | 28157.951 | 319.4155 | 286.2885 | -61789.66 | -110730.5077 | 6.8046 | 6376031.8242 | 850 | 56.4674 | 29777.5657 | 328.9322 | 293.8998 | 112279.7834 | 14885.7816 | -0.91475 | 0.12169 | 850 | 80.1869 | 41899.7648 | 371.7534 | 322.4596 | 96343.3857 | 23284.1477 | -1.4308 | 0.037081 | 850 | 105.0086 | 55478.8819 | 441.3704 | 376.1011 | 78274.0341 | 6773.1397 | -0.41622 | 0.38351 | 850 | 129.9373 | 69054.2753 | 483.439 | 402.1987 | 47703.3508 | 1176.8913 | -0.072322 | 0.8466 | 850 | 154.313 | 82028.2308 | 553.646 | 457.1422 | 47346.3895 | 1876.7981 | -0.11533 | 0.76678 | 850 | 178.8463 | 95076.9049 | 604.2449 | 492.3897 | 32616.7948 | 4870.9096 | -0.29932 | 0.50197 | 850 | 35.3401 | 18374.8232 | 256.2475 | 234.6301 | -5669.9111 | -61650.7351 | 3.7885 | 6145.075 | 850 | 52.9507 | 26357.2791 | 296.9449 | 265.9363 | -308289.4728 | -297766.3045 | 18.2982 | 1.9869e+18 | 850 | 73.6005 | 35816.0425 | 322.5654 | 280.4289 | -406508.7268 | -316666.2589 | 19.4596 | 2.8814e+19 | 850 | 69.6206 | 35376.706 | 105.5793 | 63.9596 | -906230.9862 | -757009.3026 | 46.5193 | 3.3061e+46 | 1150 | 28.4324 | 24496.5596 | 103.7549 | 82.4536 | 0 | 0 | 0 | 1 | 1150 | 32.9197 | 24742.5101 | 205.4421 | 183.9268 | 294530.4262 | 177594.8632 | -8.0665 | 8.5808e-09 | 1049 | 132.8121 | 95420.9608 | 309.5498 | 218.5861 | -1913712.6194 | -1615045.8296 | 80.4193 | 2.6262e+80 | HT-H298 = A*T + B*T^2 + C*T^-1 + D*T^0.5 + E*T^3 + F | [8 empty] | 1050 | 31.38 | 29329.03 | 88.0751 | 60.1427 | 0 | 0 | 0 | 1 | 1150 | 31.38 | 26731.576 | 90.9284 | 67.6835 | 0 | 0 | 0 | 1 | 1150 | 20.7861 | 17707.5243 | 188.9386 | 173.5407 | 115655.7743 | 2945.6881 | -0.1338 | 0.73486 | 1150 | 53.2878 | 41697.7153 | 108.0539 | 71.795 | -355216.4984 | -232090.3663 | 10.5417 | 34809085026.7824
| 881.8 | 21.651 | 13132.6844 | 192.3247 | 177.4317 | 268810.8618 | 163247.7472 | -9.67 | 2.1378e-10 | 881.8 | 55.0273 | 29904.4392 | 321.4327 | 287.5197 | -62596.1911 | -112546.5564 | 6.6667 | 4642319.0526 | 881.8 | 56.5885 | 31575.1865 | 331.0084 | 295.2008 | 111061.3667 | 11264.6253 | -0.66726 | 0.21515 | 881.8 | 80.3928 | 44453.0335 | 374.7024 | 324.2907 | 94875.2712 | 20578.0202 | -1.2189 | 0.060402 | 881.8 | 105.2154 | 58821.4947 | 445.2311 | 378.5249 | 76589.9178 | 4129.304 | -0.2446 | 0.56938 | 881.8 | 130.1486 | 73189.697 | 488.2154 | 405.2151 | 45806.6975 | -528.6791 | 0.031316 | 1.0748 | 881.8 | 154.563 | 86939.4249 | 559.3184 | 460.7253 | 45220.1628 | 215.0128 | -0.012736 | 0.9711 | 881.8 | 179.1356 | 100768.8956 | 610.8191 | 496.5428 | 30266.0189 | 3876.3526 | -0.22962 | 0.58936 | 881.8 | 35.4943 | 19501.1111 | 257.5483 | 235.4332 | -6091.2966 | -63737.2844 | 3.7755 | 5963.4905 | 881.8 | 53.3064 | 28046.8348 | 298.8963 | 267.0899 | -308689.9181 | -297365.1982 | 17.6145 | 4.1165e+17 | 881.8 | 74.163 | 38165.5972 | 325.2791 | 281.9976 | -406791.5008 | -313299.8406 | 18.5584 | 3.6177e+18 | 900 | 69.7525 | 38861.0276 | 109.5624 | 66.3835 | -905751.5328 | -748245.484 | 43.4263 | 2.6686e+43 | 1200 | 28.4296 | 25918.1032 | 104.965 | 83.3665 | 0 | 0 | 0 | 1 | 1200 | 32.8254 | 26386.3388 | 206.8413 | 184.8527 | 294752.7032 | 172505.9282 | -7.5089 | 3.0984e-08 | 1050 | 132.8234 | 95553.7786 | 309.6764 | 218.6728 | -1913692.2075 | -1614761.1236 | 80.3286 | 2.131e+80 | ------------- | [8 empty] | 1100 | 31.38 | 30898.03 | 89.5349 | 61.4458 | 0 | 0 | 0 | 1 | 1180 | 31.38 | 27672.976 | 91.7365 | 68.2848 | 0 | 0 | 0 | 1 | 1180 | 20.7861 | 18331.1077 | 189.4739 | 173.939 | 115337.9577 | 9.5349 | -0.00042207 | 0.99903 | 1180 | 53.5281 | 43299.9581 | 109.4292 | 72.7344 | -355088.4348 | -228880.0244 | 10.1316 | 13538634795.082
| ------------- | [8 empty] | ------------- | [8 empty] | ------------- | [8 empty] | ------------- | [8 empty] | ------------- | [8 empty] | ------------- | [8 empty] | ------------- | [8 empty] | ------------- | [8 empty] | ------------- | [8 empty] | ------------- | [8 empty] | ------------- | [8 empty] | 950 | 69.8861 | 42351.9867 | 113.3373 | 68.7563 | -905290.3659 | -739507.8074 | 40.6603 | 4.5737e+40 | 1250 | 28.4281 | 27339.5403 | 106.1255 | 84.2538 | 0 | 0 | 0 | 1 | 1250 | 32.6863 | 28024.3031 | 208.1786 | 185.7592 | 294969.2218 | 167407.8392 | -6.9955 | 1.0105e-07 | 1100 | 133.379 | 102208.882 | 315.8682 | 222.951 | -1912663.7111 | -1600550.3565 | 76.0025 | 1.0057e+76 | T (K) | A | B | C | D | E | F |  |  | 1150 | 31.38 | 32467.03 | 90.9298 | 62.6976 | 0 | 0 | 0 | 1 | ------------- | [8 empty] | ------------- | [8 empty] | -------------
| 881.8 | 21.651 | 13132.6844 | 192.3247 | 177.4317 | 215553.6258 | 163244.4631 | -9.6698 | 2.1387e-10 | 881.8 | 55.0273 | 29904.4392 | 321.4327 | 287.5197 | -169110.6632 | -112553.1245 | 6.6671 | 4646479.7374 | 881.8 | 56.5885 | 31575.1865 | 331.0084 | 295.2008 | -48710.3414 | 11254.7732 | -0.66668 | 0.21544 | 881.8 | 80.3928 | 44453.0335 | 374.7024 | 324.2907 | -118153.673 | 20564.884 | -1.2182 | 0.060511 | 881.8 | 105.2154 | 58821.4947 | 445.2311 | 378.5249 | -189696.2624 | 4112.8838 | -0.24363 | 0.57065 | 881.8 | 130.1486 | 73189.697 | 488.2154 | 405.2151 | -273736.7188 | -548.3834 | 0.032484 | 1.0777 | 881.8 | 154.563 | 86939.4249 | 559.3184 | 460.7253 | -327580.4895 | 192.0246 | -0.011375 | 0.97415 | 881.8 | 179.1356 | 100768.8956 | 610.8191 | 496.5428 | -395791.8695 | 3850.0802 | -0.22806 | 0.59148 | 881.8 | 35.4943 | 19501.1111 | 257.5483 | 235.4332 | -59348.5327 | -63740.5684 | 3.7757 | 5966.1623 | 881.8 | 53.3064 | 28046.8348 | 298.8963 | 267.0899 | -361947.1541 | -297368.4822 | 17.6147 | 4.1184e+17 | 881.8 | 74.163 | 38165.5972 | 325.2791 | 281.9976 | -460048.7369 | -313303.1247 | 18.5586 | 3.6193e+18 | 1000 | 70.021 | 45849.6586 | 116.9254 | 71.0757 | -904845.6308 | -730793.9814 | 38.1721 | 1.4863e+38 | 1300 | 28.4277 | 28760.9322 | 107.2404 | 85.1166 | 0 | 0 | 0 | 1 | 1300 | 32.5088 | 29654.3262 | 209.4573 | 186.6462 | 295177.8441 | 162301.2365 | -6.5212 | 3.0114e-07 | 1150 | 133.9252 | 108891.5243 | 321.8092 | 227.1209 | -1911619.3118 | -1586386.7091 | 72.0547 | 1.1342e+72 | ------------- | [8 empty] | 1180 | 31.38 | 33408.43 | 91.7379 | 63.4257 | 0 | 0 | 0 | 1 | 1180 | 31.38 | 27672.976 | 91.7365 | 68.2848 | -115331.152 | 2.5003 | -0.00011068 | 0.99975 | 1180 | 20.7861 | 18331.1077 | 189.4739 | 173.939 | 0 | 0 | 0 | 1 | 1180 | 53.5281 | 43299.9581 | 109.4292 | 72.7344 | -470420.3968 | -228880.0264 | 10.1316 | 13538637577.9866
| 900 | 21.6203 | 13526.451 | 192.7667 | 177.7373 | 215610.8263 | 162164.2346 | -9.4116 | 3.8761e-10 | 900 | 55.1422 | 30906.9899 | 322.558 | 288.2169 | -169092.9443 | -111385.9812 | 6.4646 | 2914485.6854 | 900 | 56.6528 | 32605.6878 | 332.1652 | 295.9366 | -48689.5383 | 12492.2148 | -0.72502 | 0.18836 | 900 | 80.502 | 45917.1851 | 376.3459 | 325.3268 | -118035.7857 | 23426.7705 | -1.3596 | 0.043689 | 900 | 105.3255 | 60737.4257 | 447.3817 | 379.8957 | -189463.1618 | 8110.6361 | -0.47072 | 0.33828 | 900 | 130.2607 | 75559.4313 | 490.8754 | 406.9205 | -273386.3809 | 5086.5211 | -0.29521 | 0.50675 | 900 | 154.6956 | 89753.6896 | 562.4774 | 462.7511 | -327122.1873 | 6952.4177 | -0.4035 | 0.39491 | 900 | 179.2885 | 104030.5679 | 614.4803 | 498.8908 | -395222.7257 | 12092.6934 | -0.70183 | 0.19869 | 900 | 35.5791 | 20147.8825 | 258.2743 | 235.8878 | -59350.027 | -63831.203 | 3.7046 | 5065.2667 | 900 | 53.4991 | 29018.7767 | 299.9873 | 267.7442 | -361935.1776 | -296035.7252 | 17.1812 | 1.5176e+17 | 900 | 74.4661 | 39518.1417 | 326.7973 | 282.8882 | -459967.8574 | -310275.1792 | 18.0076 | 1.0176e+18 | 1050 | 70.157 | 49354.1041 | 120.345 | 73.3411 | -904415.6662 | -722102.0315 | 35.922 | 8.3558e+35 | 1350 | 28.4284 | 30182.3311 | 108.3133 | 85.956 | 0 | 0 | 0 | 1 | 1350 | 32.2986 | 31274.635 | 210.6803 | 187.5139 | 295376.7446 | 157186.7871 | -6.0818 | 8.2829e-07 | 1200 | 134.4634 | 115601.2701 | 327.5204 | 231.186 | -1910558.4425 | -1572268.8358 | 68.4379 | 2.7409e+68 | 298.15-337: | 37.1121 | 0.21744 | 0 | 0 | 0 | -30392.576 |  |  | ------------- | [8 empty] | 1200 | 31.38 | 28300.576 | 92.2639 | 68.6801 | -115119.2742 | 1955.5225 | -0.08512 | 0.82202 | 1200 | 20.7861 | 18746.8299 | 189.8232 | 174.2009 | 0 | 0 | 0 | 1 | 1200 | 53.6874 | 44372.115 | 110.3302 | 73.3535 | -470120.083 | -224788.6491 | 9.7846 | 6090114425.6023
| 950 | 21.5431 | 14605.4925 | 193.9336 | 178.5594 | 215762.0919 | 159190.8144 | -8.7528 | 1.767e-09 | 950 | 55.4289 | 33671.4352 | 325.5473 | 290.1037 | -169045.0264 | -108181.3527 | 5.9481 | 887405.5133 | 950 | 56.8126 | 35442.4189 | 335.2326 | 297.9248 | -48636.1348 | 15889.7181 | -0.87366 | 0.13376 | 950 | 80.7737 | 49949.2447 | 380.7059 | 328.1277 | -117714.8296 | 31277.0251 | -1.7197 | 0.019068 | 950 | 105.6005 | 66010.7329 | 453.0839 | 383.5989 | -188828.7339 | 19069.611 | -1.0485 | 0.089433 | 950 | 130.5395 | 82079.605 | 497.9259 | 411.5263 | -272432.8624 | 20531.1666 | -1.1289 | 0.074325 | 950 | 155.0256 | 97496.9188 | 570.8504 | 468.2221 | -325873.3892 | 25477.9829 | -1.4009 | 0.039733 | 950 | 179.6666 | 113004.6854 | 624.1844 | 505.2321 | -393670.8151 | 34678.9147 | -1.9067 | 0.012395 | 950 | 35.8006 | 21932.4421 | 260.204 | 237.1172 | -59354.2189 | -64080.0436 | 3.5233 | 3336.6083 | 950 | 53.9906 | 31706.24 | 302.8932 | 269.5182 | -361897.4414 | -292375.643 | 16.0757 | 11902942399774500 | 950 | 75.2341 | 43261.0257 | 330.8444 | 285.3065 | -459735.6761 | -301965.1886 | 16.6029 | 40078840429960200 | 1100 | 70.2939 | 52865.3731 | 123.6119 | 75.5525 | -903998.9751 | -713430.2471 | 33.8774 | 7.5403e+33 | 1400 | 28.4298 | 31603.7818 | 109.3472 | 86.7731 | 0 | 0 | 0 | 1 | 1400 | 32.0609 | 32883.7283 | 211.8507 | 188.3623 | 295564.3774 | 152065.171 | -5.6735 | 2.1207e-06 | 1250 | 134.9949 | 122337.7542 | 333.0203 | 235.1501 | -1909480.5894 | -1558195.5255 | 65.1123 | 1.2951e+65 | 337-500: | 213.2459 | -0.0033472 | 2298689.6 | 0 | 0 | -52425.52 |  |  |  | dH | 115331.96 | (Boiling Pt) | [5 empty] | 1250 | 31.38 | 29869.576 | 93.5449 | 69.6492 | -114589.5798 | 6822.7539 | -0.2851 | 0.51868 | 1250 | 20.7861 | 19786.1355 | 190.6718 | 174.8429 | 0 | 0 | 0 | 1 | 1250 | 54.083 | 47066.3913 | 112.5299 | 74.8768 | -469358.5544 | -214582.102 | 8.9667 | 926274224.1776
| 1000 | 21.4759 | 15680.9279 | 195.0368 | 179.3559 | 215905.2781 | 156209.6411 | -8.1594 | 6.9277e-09 | 1000 | 55.6781 | 36449.2533 | 328.3969 | 291.9476 | -168999.1067 | -104979.2002 | 5.4835 | 304407.7007 | 1000 | 56.9509 | 38286.5875 | 338.1503 | 299.8637 | -48588.7141 | 19284.5616 | -1.0073 | 0.098332 | 1000 | 81.0091 | 53993.9542 | 384.8552 | 330.8612 | -117399.1172 | 39110.5101 | -2.0429 | 0.0090597 | 1000 | 105.8407 | 71296.8931 | 458.5067 | 387.2098 | -188203.8201 | 29995.4215 | -1.5668 | 0.027116 | 1000 | 130.7817 | 88612.7758 | 504.628 | 416.0152 | -271493.1874 | 35925.958 | -1.8765 | 0.013288 | 1000 | 155.3124 | 105255.5325 | 578.8096 | 473.5541 | -324640.5204 | 43938.1992 | -2.2951 | 0.0050693 | 1000 | 179.9918 | 121996.3443 | 633.4085 | 511.4122 | -392137.1505 | 57183.8849 | -2.9869 | 0.0010306 | 1000 | 36.0068 | 23727.6859 | 262.0456 | 238.3179 | -59358.6243 | -64328.6584 | 3.3601 | 2291.5326 | 1000 | 54.4322 | 34417.0053 | 305.674 | 271.257 | -361853.7253 | -288717.7084 | 15.0808 | 1204492309849340 | 1000 | 75.917 | 47040.1356 | 334.7212 | 287.681 | -459491.0153 | -293667.758 | 15.3394 | 2184558127182880 | 1150 | 70.4316 | 56383.5067 | 126.7396 | 77.7105 | -903594.2007 | -704777.1381 | 32.0114 | 1.0267e+32 | 1450 | 28.432 | 33025.3229 | 110.3449 | 87.5688 | 0 | 0 | 0 | 1 | 1450 | 31.8004 | 34480.3491 | 212.9713 | 189.1917 | 295739.4472 | 146937.0706 | -5.2932 | 5.0915e-06 | 1300 | 135.5207 | 129100.6672 | 338.3251 | 239.0169 | -1908385.2889 | -1544165.6837 | 62.0443 | 1.1073e+62 | [9 empty] | ------------- | [8 empty] | 1300 | 31.38 | 31438.576 | 94.7756 | 70.5921 | -114059.8854 | 11668.7918 | -0.46885 | 0.33974 | 1300 | 20.7861 | 20825.4411 | 191.487 | 175.4674 | 0 | 0 | 0 | 1 | 1300 | 54.475 | 49780.3534 | 114.6587 | 76.3661 | -468581.6203 | -204406.328 | 8.213 | 163306872.1666
| 1050 | 21.4175 | 16753.2276 | 196.0832 | 180.1277 | 216041.0092 | 153221.4913 | -7.6222 | 2.3866e-08 | 1050 | 55.895 | 39238.7047 | 331.1188 | 293.7486 | -168956.1488 | -101779.2754 | 5.0632 | 115652.206 | 1050 | 57.0711 | 41137.2079 | 340.9319 | 301.7536 | -48547.7991 | 22677.1911 | -1.1281 | 0.074455 | 1050 | 81.2136 | 58049.6401 | 388.8127 | 333.5273 | -117089.7053 | 46928.3537 | -2.3345 | 0.004629 | 1050 | 106.0518 | 76594.3152 | 463.6759 | 390.729 | -187589.2405 | 40890.2244 | -2.0341 | 0.009244 | 1050 | 130.9935 | 95157.2731 | 511.0141 | 420.3881 | -270568.101 | 51274.1021 | -2.5507 | 0.0028138 | 1050 | 155.5631 | 113027.5575 | 586.3936 | 478.7483 | -323424.4749 | 62337.1568 | -3.101 | 0.00079241 | 1050 | 180.2729 | 131003.1279 | 642.1973 | 517.4324 | -390622.9149 | 79612.6134 | -3.9604 | 0.00010954 | 1050 | 36.1998 | 25532.9041 | 263.8071 | 239.4901 | -59363.3311 | -64577.0458 | 3.2125 | 1631.0844 | 1050 | 54.8298 | 37148.7274 | 308.3395 | 272.9598 | -361805.2845 | -285062.0816 | 14.1808 | 151640840743415 | 1050 | 76.525 | 50851.4778 | 338.4402 | 290.0102 | -459236.3109 | -285382.822 | 14.1968 | 157315627176604 | 1200 | 70.5698 | 59908.5391 | 129.7401 | 79.8163 | -903200.1063 | -696141.4003 | 30.3017 | 2.0032e+30 | 1500 | 28.4347 | 34446.9878 | 111.3088 | 88.3442 | 0 | 0 | 0 | 1 | 1500 | 31.5212 | 36063.4608 | 214.0447 | 190.0024 | 295900.8837 | 141803.1617 | -4.9379 | 1.1536e-05 | 1309 | 135.6148 | 130320.7773 | 339.2605 | 239.7029 | -1908186.2489 | -1541644.8504 | 61.5171 | 3.2892e+61 | Heat of formation and Free Energy of formation equations: | [8 empty] | 1180 | 20.7861 | 148740.392 | 189.4769 | 63.4257 | 0 | 0 | 0 | 1 | 1350 | 31.38 | 33007.576 | 95.9599 | 71.5099 | -113530.191 | 16494.4519 | -0.6382 | 0.23004 | 1350 | 20.7861 | 21864.7466 | 192.2715 | 176.0754 | 0 | 0 | 0 | 1 | 1350 | 54.864 | 52513.8384 | 116.7219 | 77.8228 | -467789.2109 | -194260.7371 | 7.5163 | 32829888.4668
| 1100 | 21.3673 | 17822.8166 | 197.0784 | 180.8758 | 216169.847 | 150227.0394 | -7.1336 | 7.3525e-08 | 1100 | 56.0845 | 42038.2988 | 333.7235 | 295.5069 | -168916.9529 | -98581.3118 | 4.6812 | 47990.4229 | 1100 | 57.176 | 43993.4446 | 343.5894 | 303.5953 | -48513.8163 | 26068.0324 | -1.2378 | 0.05783 | 1100 | 81.3921 | 62114.8835 | 392.5949 | 336.1269 | -116787.4669 | 54731.6229 | -2.5989 | 0.002518 | 1100 | 106.2382 | 81901.6594 | 468.6139 | 394.1578 | -186985.6527 | 51756.0059 | -2.4576 | 0.0034862 | 1100 | 131.1797 | 101711.7011 | 517.1123 | 424.6471 | -269658.1805 | 66578.5313 | -3.1615 | 0.00068945 | 1100 | 155.7837 | 120811.3439 | 593.6356 | 483.8071 | -322225.9473 | 80678.5937 | -3.831 | 0.00014756 | 1100 | 180.5169 | 140023.0133 | 650.5894 | 523.2957 | -389129.0395 | 101969.6821 | -4.8421 | 1.4386e-05 | 1100 | 36.3813 | 27347.4769 | 265.4954 | 240.634 | -59368.4052 | -64825.2005 | 3.0782 | 1197.3978 | 1100 | 55.1885 | 39899.3358 | 310.8986 | 274.6265 | -361753.2187 | -281408.8514 | 13.3628 | 2.3055e+13 | 1100 | 77.0672 | 54691.5417 | 342.0129 | 292.2933 | -458973.6852 | -277110.2129 | 13.1586 | 1.4409e+13 | 1250 | 70.7086 | 63440.4993 | 132.6237 | 81.8713 | -902815.5593 | -687521.8878 | 28.7295 | 5.3637e+28 | 1550 | 28.4381 | 35868.8055 | 112.2412 | 89.1001 | 0 | 0 | 0 | 1 | 1550 | 31.2272 | 37632.2255 | 215.0735 | 190.7947 | 296047.8199 | 136664.1075 | -4.6055 | 2.4805e-05 | ------------- | [8 empty] | Del(Hf) = A*T + B*T^2 + C*T^-1 + D*T^0.5 + E*T^3 + F | [8 empty] | 1200 | 20.7861 | 149156.1142 | 189.8262 | 65.5295 | 0 | 0 | 0 | 1 | 1400 | 31.38 | 34576.576 | 97.1011 | 72.4036 | -113000.4965 | 21300.4892 | -0.79472 | 0.16043 | 1400 | 20.7861 | 22904.0522 | 193.0274 | 176.6674 | 0 | 0 | 0 | 1 | 1400 | 55.2504 | 55266.707 | 118.7242 | 79.248 | -466981.2593 | -184144.7855 | 6.8704 | 7420052.5575
| 1150 | 21.3244 | 18890.0806 | 198.0272 | 181.601 | 216292.2995 | 147226.874 | -6.6871 | 2.0552e-07 | 1150 | 56.2503 | 44846.7578 | 336.2203 | 297.2231 | -168882.18 | -95385.0336 | 4.3324 | 21500.5278 | 1150 | 57.2676 | 46854.5841 | 346.133 | 305.3899 | -48487.1111 | 29457.4904 | -1.338 | 0.045922 | 1150 | 81.5481 | 66188.4735 | 396.2165 | 338.6613 | -116493.1227 | 62521.3236 | -2.8398 | 0.0014462 | 1150 | 106.4036 | 87217.7869 | 473.3401 | 397.4985 | -186393.5824 | 62594.5982 | -2.8431 | 0.0014352 | 1150 | 131.3442 | 108274.882 | 522.9472 | 428.7951 | -268763.8683 | 81841.9343 | -3.7173 | 0.00019173 | 1150 | 155.9786 | 128605.499 | 600.5648 | 488.7339 | -321045.4724 | 98965.9358 | -4.4951 | 3.1982e-05 | 1150 | 180.7295 | 149054.2943 | 658.6185 | 529.006 | -387656.2502 | 124259.2937 | -5.6439 | 2.2702e-06 | 1150 | 36.5526 | 29170.8623 | 267.1164 | 241.7504 | -59373.8945 | -65073.1154 | 2.9557 | 902.9474 | 1150 | 55.5126 | 42666.998 | 313.3591 | 276.2574 | -361698.4946 | -277758.0517 | 12.6159 | 4.13e+12 | 1150 | 77.5513 | 58557.2326 | 345.4495 | 294.5302 | -458704.9957 | -268849.6878 | 12.2113 | 1.6268e+12 | 1300 | 70.8479 | 66979.4116 | 135.3996 | 83.877 | -902439.5174 | -678917.5902 | 27.2788 | 1.9001e+27 | 1600 | 28.4419 | 37290.8017 | 113.1442 | 89.8374 | 0 | 0 | 0 | 1 | 1600 | 30.9216 | 39185.9848 | 216.0601 | 191.5689 | 296179.572 | 131520.5533 | -4.2936 | 5.0859e-05 |  | dH | 46986.32 | (Melting Pt) | [5 empty] | ------------- | [8 empty] | 1250 | 20.7861 | 150195.4198 | 190.6748 | 70.5184 | 0 | 0 | 0 | 1 | 1450 | 31.38 | 36145.576 | 98.2023 | 73.2743 | -112470.8021 | 26087.6047 | -0.93976 | 0.11488 | 1450 | 20.7861 | 23943.3578 | 193.7568 | 177.2442 | 0 | 0 | 0 | 1 | 1450 | 55.6346 | 58038.839 | 120.6697 | 80.6429 | -466157.7027 | -174057.9707 | 6.2701 | 1862672.0319
| 1200 | 21.2882 | 19955.37 | 198.934 | 182.3045 | 216408.8288 | 144221.5115 | -6.2777 | 5.2761e-07 | 1200 | 56.3958 | 47662.9871 | 338.6174 | 298.8983 | -168852.371 | -92190.1632 | 4.0129 | 10300.6287 | 1200 | 57.3479 | 49720.0145 | 348.572 | 307.1387 | -48467.961 | 32845.9479 | -1.4297 | 0.037177 | 1200 | 81.6848 | 70269.3709 | 399.6901 | 341.1323 | -116207.2659 | 70298.4026 | -3.06 | 0.00087105 | 1200 | 106.5509 | 92541.7217 | 477.8717 | 400.7536 | -185813.4482 | 73407.6947 | -3.1953 | 0.00063783 | 1200 | 131.4902 | 114845.8134 | 528.5403 | 432.8355 | -267885.4978 | 97066.7824 | -4.2251 | 5.9548e-05 | 1200 | 156.1515 | 136408.8367 | 607.2069 | 493.5329 | -319883.4556 | 117202.331 | -5.1016 | 7.9141e-06 | 1200 | 180.9155 | 158095.5218 | 666.3143 | 534.568 | -386205.1037 | 146485.3128 | -6.3762 | 4.205e-07 | 1200 | 36.715 | 31002.5851 | 268.6755 | 242.84 | -59379.8318 | -65320.782 | 2.8433 | 697.0923 | 1200 | 55.8062 | 45450.0885 | 315.728 | 277.853 | -361641.9642 | -274109.6736 | 11.9315 | 854036669306.985 | 1200 | 77.9839 | 62445.8144 | 348.7594 | 296.7212 | -458431.874 | -260600.949 | 11.3435 | 220529780818.524 | 1350 | 70.9876 | 70525.2967 | 138.0761 | 85.8351 | -902071.0174 | -670327.6131 | 25.9361 | 8.6315e+25 | 1650 | 28.4461 | 38712.9986 | 114.0194 | 90.557 | 0 | 0 | 0 | 1 | 1650 | 30.6076 | 40724.2432 | 217.0069 | 192.3255 | 296295.622 | 126373.1228 | -4.0006 | 9.9869e-05 | ------------- | [8 empty] | T (K) | A | B | C | D | E | F |  |  | 1300 | 20.7861 | 151234.7254 | 191.49 | 75.1556 | 0 | 0 | 0 | 1 | 1500 | 31.38 | 37714.576 | 99.2661 | 74.1231 | -111941.1077 | 30856.4514 | -1.0745 | 0.084237 | 1500 | 20.7861 | 24982.6634 | 194.4615 | 177.8064 | 0 | 0 | 0 | 1 | 1500 | 56.0168 | 60830.13 | 122.5623 | 82.0088 | -465318.4839 | -163999.8268 | 5.7109 | 513904.2855
| 1250 | 21.2581 | 21019.0043 | 199.8024 | 182.9872 | 216519.8571 | 141211.4065 | -5.9008 | 1.2566e-06 | 1250 | 56.524 | 50486.0497 | 340.9223 | 300.5334 | -168827.9627 | -88996.4255 | 3.7189 | 5234.7085 | 1250 | 57.4183 | 52589.2079 | 350.9145 | 308.8432 | -48456.5859 | 36233.7664 | -1.5141 | 0.030613 | 1250 | 81.8049 | 74356.6794 | 403.0271 | 343.5418 | -115930.3816 | 78063.7503 | -3.262 | 0.00054695 | 1250 | 106.6826 | 97872.6204 | 482.2241 | 403.926 | -185245.5799 | 84196.863 | -3.5183 | 0.00030316 | 1250 | 131.6202 | 121423.6349 | 533.9107 | 436.7718 | -267023.3127 | 112255.3531 | -4.6908 | 2.0379e-05 | 1250 | 156.3056 | 144220.339 | 613.5845 | 498.2083 | -318740.1958 | 135390.6794 | -5.6576 | 2.2e-06 | 1250 | 181.0785 | 167145.4584 | 673.703 | 539.9866 | -384776.0156 | 168651.3021 | -7.0474 | 8.9654e-08 | 1250 | 36.8695 | 32842.2282 | 270.1775 | 243.9037 | -59386.2369 | -65568.1917 | 2.7399 | 549.4108 | 1250 | 56.0725 | 48247.1625 | 318.0116 | 279.4139 | -361584.3805 | -270463.6757 | 11.3019 | 200383606981.621 | 1250 | 78.3709 | 66354.8632 | 351.9508 | 298.8669 | -458155.7576 | -252363.6599 | 10.5455 | 35116971775.7692 | 1400 | 71.1275 | 74078.1725 | 140.6603 | 87.7473 | -901709.1653 | -661751.163 | 24.6898 | 4.8956e+24 | 1700 | 28.4507 | 40135.416 | 114.8687 | 91.2596 | 0 | 0 | 0 | 1 | 1700 | 30.2881 | 42246.6528 | 217.9159 | 193.0649 | 296395.6025 | 121222.4155 | -3.7246 | 0.00018852 | 1309 | 165.5609 | 177305.9119 | 375.1553 | 239.7039 | -1861201.1143 | -1541646.0358 | 61.5171 | 3.2895e+61 | ------------- | [8 empty] | 1350 | 20.7861 | 152274.031 | 192.2745 | 79.4789 | 0 | 0 | 0 | 1 | 1550 | 31.38 | 39283.576 | 100.2951 | 74.9508 | -111411.4133 | 35607.6383 | -1.1999 | 0.063103 | 1550 | 20.7861 | 26021.969 | 195.1431 | 178.3547 | 0 | 0 | 0 | 1 | 1550 | 56.3973 | 63640.4894 | 124.4052 | 83.3469 | -464463.5512 | -153969.921 | 5.1887 | 154404.7289
| 1300 | 21.2336 | 22081.2758 | 200.6356 | 183.65 | 216625.7721 | 138196.9615 | -5.5527 | 2.8008e-06 | 1300 | 56.6376 | 53315.1462 | 343.1414 | 302.1298 | -168809.3014 | -85803.552 | 3.4476 | 2802.652 | 1300 | 57.4803 | 55461.7071 | 353.1677 | 310.5049 | -48453.1558 | 39621.2861 | -1.592 | 0.025587 | 1300 | 81.9106 | 78449.6233 | 406.2377 | 345.8918 | -115662.8633 | 85818.2033 | -3.4482 | 0.00035632 | 1300 | 106.8005 | 103209.7491 | 486.4106 | 407.0185 | -184690.2332 | 94963.5569 | -3.8156 | 0.00015289 | 1300 | 131.7364 | 128007.6032 | 539.0752 | 440.6078 | -266177.4827 | 127409.7496 | -5.1193 | 7.5981e-06 | 1300 | 156.4433 | 152039.1255 | 619.7177 | 502.7645 | -317615.9041 | 153533.6591 | -6.169 | 6.7772e-07 | 1300 | 181.2218 | 176203.0421 | 680.8079 | 545.267 | -383369.2832 | 190760.5531 | -7.6647 | 2.1641e-08 | 1300 | 37.0173 | 34689.4248 | 271.6264 | 244.9422 | -59393.1192 | -65815.3356 | 2.6444 | 441.0083 | 1300 | 56.3145 | 51056.9341 | 320.2156 | 280.9411 | -361526.4102 | -266819.9915 | 10.7208 | 52574202818.8187 | 1300 | 78.7173 | 70282.2276 | 355.0315 | 300.9682 | -457877.917 | -244137.4563 | 9.8094 | 6447525562.8372 | 1450 | 71.2678 | 77638.0542 | 143.1587 | 89.6152 | -901353.1281 | -653187.5339 | 23.5299 | 3.388e+23 | 1750 | 28.4556 | 41558.0715 | 115.6935 | 91.946 | 0 | 0 | 0 | 1 | 1750 | 29.9655 | 43753.0007 | 218.7892 | 193.7875 | 296479.2828 | 116069.0041 | -3.4644 | 0.00034323 | 1350 | 165.5609 | 184093.908 | 380.2614 | 243.8955 | -1859067.9612 | -1531670.1306 | 59.2629 | 1.8317e+59 | 298.15-337: | -134.4197 | 0.22315 | 77008.1936 | 1726.4524 | -9.6271e-06 | -2206590.4171 |  |  | 1400 | 20.7861 | 153313.3365 | 193.0304 | 83.5209 | 0 | 0 | 0 | 1 | 1600 | 31.38 | 40852.576 | 101.2914 | 75.7585 | -110881.7189 | 40341.7353 | -1.317 | 0.048195 | 1600 | 20.7861 | 27061.2745 | 195.803 | 178.8897 | 0 | 0 | 0 | 1 | 1600 | 56.7764 | 66469.8377 | 126.2018 | 84.6581 | -463592.8589 | -143967.8499 | 4.7 | 50117.1654
| 1350 | 21.2142 | 23142.4519 | 201.4366 | 184.2941 | 216726.9313 | 135178.5332 | -5.2303 | 5.8846e-06 | 1350 | 56.7386 | 56149.5973 | 345.2809 | 303.6886 | -168796.6543 | -82611.283 | 3.1964 | 1571.6913 | 1350 | 57.5349 | 58337.1154 | 355.3381 | 312.1254 | -48457.7983 | 43008.8267 | -1.6641 | 0.021673 | 1350 | 82.0037 | 82547.5285 | 409.3308 | 348.1845 | -115405.0258 | 93562.5476 | -3.6201 | 0.00023983 | 1350 | 106.9063 | 108552.465 | 490.4433 | 410.034 | -184147.6018 | 105709.1269 | -4.0901 | 8.1272e-05 | 1350 | 131.8405 | 134597.0714 | 544.049 | 444.3475 | -265348.116 | 142531.9184 | -5.5148 | 3.0564e-06 | 1350 | 156.5666 | 159864.4299 | 625.6242 | 507.2062 | -316510.7181 | 171633.7485 | -6.6408 | 2.2867e-07 | 1350 | 181.3482 | 185267.3573 | 687.6496 | 550.4146 | -381985.1032 | 212816.1134 | -8.2342 | 5.8317e-09 | 1350 | 37.1589 | 36543.8526 | 273.0261 | 245.9566 | -59400.4784 | -66062.2057 | 2.5561 | 359.7958 | 1350 | 56.5349 | 53878.2566 | 322.3452 | 282.4353 | -361468.6448 | -263178.5353 | 10.1828 | 15233969316.4771 | 1350 | 79.0277 | 74225.9948 | 358.0082 | 303.026 | -457599.477 | -235921.9564 | 9.1282 | 1343417276.2763 | 1500 | 71.4083 | 81204.9552 | 145.5771 | 91.4405 | -901002.127 | -644636.0964 | 22.4478 | 2.8044e+22 | 1800 | 28.4608 | 42980.9805 | 116.4952 | 92.6169 | 0 | 0 | 0 | 1 | 1800 | 29.6424 | 45243.1964 | 219.6288 | 194.4937 | 296546.557 | 110913.4336 | -3.2186 | 0.00060455 | 1400 | 165.5609 | 192371.952 | 386.2824 | 248.8739 | -1856473.5313 | -1519591.7705 | 56.6957 | 4.9623e+56 | 337-500: | 41.7142 | 0.0023654 | 2375697.7936 | 1726.4524 | -9.6271e-06 | -2228623.3611 |  |  | 1450 | 20.7861 | 154352.6421 | 193.7598 | 87.3097 | 0 | 0 | 0 | 1 | ------------- | [8 empty] | 1650 | 20.7861 | 28100.5801 | 196.4426 | 179.412 | 0 | 0 | 0 | 1 | 1650 | 57.1541 | 69318.1052 | 127.9547 | 85.9437 | -462706.3676 | -133993.2365 | 4.2418 | 17450.1129
| 1400 | 21.1996 | 24202.7786 | 202.2078 | 184.9201 | 216823.6657 | 132156.4393 | -4.9307 | 1.1729e-05 | 1400 | 56.8291 | 58988.8289 | 347.346 | 305.2111 | -168790.2188 | -79419.3693 | 2.9631 | 918.5897 | 1400 | 57.583 | 61215.0868 | 357.4314 | 313.7064 | -48470.604 | 46396.6885 | -1.7311 | 0.018576 | 1400 | 82.0858 | 86649.8082 | 412.3146 | 350.4218 | -115157.1155 | 101297.5212 | -3.7794 | 0.00016619 | 1400 | 107.0015 | 113900.2021 | 494.333 | 412.9757 | -183617.8266 | 116434.8298 | -4.3442 | 4.5273e-05 | 1400 | 131.9339 | 141191.4733 | 548.8454 | 447.9944 | -264535.2683 | 157623.6651 | -5.8809 | 1.3155e-06 | 1400 | 156.6774 | 167695.5809 | 631.3202 | 511.5377 | -315424.7137 | 189693.2466 | -7.0774 | 8.3672e-08 | 1400 | 181.4598 | 194337.6123 | 694.2469 | 555.4343 | -380623.5871 | 234820.8104 | -8.7611 | 1.7333e-09 | 1400 | 37.2953 | 38405.2281 | 274.38 | 246.9477 | -59408.3066 | -66308.7946 | 2.474 | 297.8301 | 1400 | 56.736 | 56710.1071 | 324.4049 | 283.8977 | -361411.6093 | -259539.2073 | 9.6834 | 4823458472.1457 | 1400 | 79.306 | 78184.4626 | 360.8874 | 305.0413 | -457321.4355 | -227716.767 | 8.4961 | 313378601.2659 | 1550 | 71.549 | 84778.8871 | 147.9209 | 93.2248 | -900655.4313 | -636096.2881 | 21.4359 | 2.7285e+21 | 1850 | 28.4663 | 44404.157 | 117.2751 | 93.2728 | 0 | 0 | 0 | 1 | 1850 | 29.3207 | 46717.2617 | 220.4366 | 195.184 | 296597.4329 | 105756.2199 | -2.986 | 0.0010328 | ------------- | [17 empty] | 1500 | 20.7861 | 155391.9477 | 194.4645 | 90.8699 | 0 | 0 | 0 | 1 | [9 empty] | 1700 | 20.7861 | 29139.8857 | 197.0632 | 179.9221 | 0 | 0 | 0 | 1 | 1700 | 57.5307 | 72185.2303 | 129.6665 | 87.2046 | -461804.0438 | -124045.7281 | 3.8114 | 6477.3155
| 1450 | 21.1893 | 25262.4824 | 202.9516 | 185.5292 | 216916.2827 | 129130.9634 | -4.6517 | 2.2299e-05 | 1450 | 56.9108 | 61832.3599 | 349.3417 | 306.6987 | -168790.131 | -76227.5739 | 2.746 | 557.1422 | 1450 | 57.6255 | 64095.3199 | 359.4528 | 315.2492 | -48491.631 | 49785.1526 | -1.7934 | 0.016091 | 1450 | 82.1584 | 90755.9503 | 415.1964 | 352.606 | -114919.3202 | 109023.8169 | -3.9274 | 0.0001182 | 1450 | 107.0873 | 119252.4585 | 498.0893 | 415.8462 | -183101.0037 | 127141.8364 | -4.5801 | 2.6299e-05 | 1450 | 132.0181 | 147790.3101 | 553.4767 | 451.5523 | -263738.9517 | 172686.6671 | -6.2207 | 6.0154e-07 | 1450 | 156.7771 | 175531.9872 | 636.82 | 515.7635 | -314357.9143 | 207714.2894 | -7.4825 | 3.2919e-08 | 1450 | 181.5586 | 203413.1205 | 700.6163 | 560.3314 | -379284.7726 | 256777.2722 | -9.25 | 5.624e-10 | 1450 | 37.427 | 40273.3024 | 275.691 | 247.9164 | -59416.5887 | -66555.0957 | 2.3975 | 249.7652 | 1450 | 56.9199 | 59551.5723 | 326.3991 | 285.329 | -361355.7704 | -255901.8969 | 9.2184 | 1653567134.8617 | 1450 | 79.5556 | 82156.1152 | 363.6748 | 307.0154 | -457044.6791 | -219521.4896 | 7.9079 | 80887382.1312 | 1600 | 71.6899 | 88359.86 | 150.1947 | 94.9698 | -900312.353 | -627567.606 | 20.4876 | 3.0734e+20 | 1900 | 28.472 | 45827.6134 | 118.0343 | 93.9145 | 0 | 0 | 0 | 1 | 1900 | 29.0024 | 48175.321 | 221.2143 | 195.8589 | 296632.0227 | 100597.8495 | -2.7656 | 0.0017156 | [9 empty] | Del(Gf) = A*T*Ln( T ) + B*T + C*T^2 + D*T^-1 + E*T^0.5 + F*T^3 + G | [8 empty] | 1550 | 20.7861 | 156431.2533 | 195.1461 | 94.2227 | 0 | 0 | 0 | 1 | Enthalpy and Heat capacity equations: | [8 empty] | 1750 | 20.7861 | 30179.1913 | 197.6657 | 180.4205 | 0 | 0 | 0 | 1 | 1750 | 57.9063 | 75071.1585 | 131.3396 | 88.4418 | -460885.8599 | -114124.9933 | 3.4064 | 2549.0917
| 1500 | 21.183 | 26321.7723 | 203.6698 | 186.122 | 217005.0694 | 126102.3594 | -4.3912 | 4.0626e-05 | 1500 | 56.9854 | 64679.7914 | 351.2723 | 308.1524 | -168796.4725 | -73035.672 | 2.5433 | 349.3686 | 1500 | 57.663 | 66977.5511 | 361.4071 | 316.7554 | -48520.9095 | 53174.4826 | -1.8517 | 0.014071 | 1500 | 82.2226 | 94865.5076 | 417.9828 | 354.7391 | -114691.7759 | 116742.0856 | -4.0653 | 8.605e-05 | 1500 | 107.1646 | 124608.7876 | 501.721 | 418.6485 | -182597.1908 | 137831.2396 | -4.7996 | 1.5863e-05 | 1500 | 132.0939 | 154393.1407 | 557.9536 | 455.0248 | -262959.1405 | 187722.4859 | -6.537 | 2.9043e-07 | 1500 | 156.8669 | 183373.1254 | 642.1366 | 519.8878 | -313310.2987 | 225698.8659 | -7.8594 | 1.3823e-08 | 1500 | 181.6463 | 212493.285 | 706.7729 | 565.1108 | -377968.634 | 278687.9454 | -9.7046 | 1.9742e-10 | 1500 | 37.5546 | 42147.8571 | 276.962 | 248.8635 | -59425.304 | -66801.1038 | 2.3262 | 211.9243 | 1500 | 57.0883 | 62401.8362 | 328.3316 | 286.7304 | -361301.543 | -252266.486 | 8.7845 | 608901503.9667 | 1500 | 79.7798 | 86139.6016 | 366.3757 | 308.9493 | -456769.9958 | -211335.7242 | 7.3592 | 22868412.8812 | 1650 | 71.831 | 91947.8827 | 152.4029 | 96.6769 | -899972.2427 | -619049.5993 | 19.5971 | 3.9549e+19 | 1950 | 28.4779 | 47251.3608 | 118.7739 | 94.5425 | 0 | 0 | 0 | 1 | 1950 | 28.6895 | 49617.593 | 221.9636 | 196.5187 | 296650.5338 | 95438.779 | -2.5565 | 0.0027767 | Enthalpy and Heat capacity equations: | [8 empty] | ------------- | [8 empty] | 1600 | 20.7861 | 157470.5589 | 195.806 | 97.3869 | 0 | 0 | 0 | 1 | Cp = A + B*T + C*T^-2 + D*T^-0.5 + E*T^2 | [8 empty] | 1800 | 20.7861 | 31218.4968 | 198.2513 | 180.9077 | 0 | 0 | 0 | 1 | 1800 | 58.2809 | 77975.8412 | 132.9761 | 89.6562 | -459951.7943 | -104230.7206 | 3.0246 | 1058.3865
| 1550 | 21.1804 | 27380.8417 | 204.3643 | 186.6993 | 217090.2942 | 123070.8546 | -4.1474 | 7.1222e-05 | 1550 | 57.054 | 67530.7979 | 353.142 | 309.5737 | -168809.2765 | -69843.4522 | 2.3537 | 225.7706 | 1550 | 57.6963 | 69861.5501 | 363.2984 | 318.2264 | -48558.4445 | 56564.9248 | -1.9062 | 0.012411 | 1550 | 82.2795 | 98978.0889 | 420.6798 | 356.8229 | -114474.5732 | 124452.9383 | -4.194 | 6.3979e-05 | 1550 | 107.2343 | 129968.7897 | 505.2361 | 421.3853 | -182106.4119 | 148504.0609 | -5.0045 | 9.8977e-06 | 1550 | 132.1622 | 160999.5723 | 562.2861 | 458.4154 | -262195.7769 | 202732.5775 | -6.8319 | 1.4726e-07 | 1550 | 156.9479 | 191218.5297 | 647.2815 | 523.9147 | -312281.807 | 243648.8309 | -8.2108 | 6.1551e-09 | 1550 | 181.7243 | 221577.586 | 712.7304 | 569.7771 | -376675.0902 | 300555.1121 | -10.1285 | 7.4394e-11 | 1550 | 37.6786 | 44028.7008 | 278.1955 | 249.7899 | -59434.426 | -67046.8145 | 2.2594 | 181.7284 | 1550 | 57.2429 | 65260.1704 | 330.2061 | 288.1028 | -361249.2958 | -248632.8514 | 8.3787 | 239179548.063 | 1550 | 79.9813 | 90133.7187 | 368.995 | 310.8442 | -456498.0867 | -203159.0727 | 6.8463 | 7019316.6832 | 1687 | 71.9355 | 94607.563 | 153.997 | 97.9166 | -899722.1091 | -612752.9078 | 18.9724 | 9.3834e+18 | 2000 | 28.484 | 48675.4092 | 119.495 | 95.1573 | 0 | 0 | 0 | 1 | 2000 | 28.3834 | 51044.3828 | 222.6861 | 197.1639 | 296653.2613 | 90279.4353 | -2.3578 | 0.0043872 | Cp = A + B*T + C*T^-2 + D*T^-0.5 + E*T^2 | [8 empty] | T (K) | A | B | C | D | E | F | G |  | 1650 | 20.7861 | 158509.8644 | 196.4456 | 100.3791 | 0 | 0 | 0 | 1 | ------------- | [8 empty] | 1850 | 20.7861 | 32257.8024 | 198.8208 | 181.3841 | 0 | 0 | 0 | 1 | 1850 | 58.6547 | 80899.2353 | 134.578 | 90.8487 | -459001.8308 | -94362.6163 | 2.6643 | 461.6115
| 1600 | 21.1813 | 28439.87 | 205.0368 | 187.2619 | 217172.2091 | 120036.6536 | -3.9187 | 0.00012058 | 1600 | 57.1181 | 70385.1189 | 354.9544 | 310.9637 | -168828.5327 | -66650.7163 | 2.1759 | 149.9287 | 1600 | 57.7258 | 72747.1155 | 365.1306 | 319.6637 | -48604.2191 | 59956.7096 | -1.9574 | 0.011032 | 1600 | 82.33 | 103093.3525 | 423.2929 | 358.8595 | -114267.763 | 132156.9491 | -4.3144 | 4.8483e-05 | 1600 | 107.2973 | 135332.1059 | 508.6417 | 424.0591 | -181628.6625 | 159161.2557 | -5.196 | 6.3681e-06 | 1600 | 132.224 | 167609.2544 | 566.483 | 461.7272 | -261448.7749 | 217718.3016 | -7.1076 | 7.8046e-08 | 1600 | 157.021 | 199067.7836 | 652.2656 | 527.8482 | -311272.3466 | 261565.9169 | -8.5391 | 2.89e-09 | 1600 | 181.7938 | 230665.5709 | 718.501 | 574.335 | -375404.0121 | 322380.9031 | -10.5245 | 2.989e-11 | 1600 | 37.7995 | 45915.6667 | 279.3936 | 250.6964 | -59443.924 | -67292.2248 | 2.1968 | 157.3358 | 1600 | 57.3853 | 68125.9242 | 332.0258 | 289.4471 | -361199.3563 | -245000.8664 | 7.9983 | 99613644.3145 | 1600 | 80.1626 | 94137.3947 | 371.5372 | 312.7013 | -456229.5756 | -194991.1413 | 6.3657 | 2321117.6331 | ------------- | [8 empty] | ------------- | [8 empty] | ------------- | [8 empty] | ------------- | [8 empty] | ------------- | [8 empty] | 1700 | 20.7861 | 159549.17 | 197.0662 | 103.2137 | 0 | 0 | 0 | 1 | T (K) | A | B | C | D | E |  |  |  | 1900 | 20.7861 | 33297.108 | 199.3751 | 181.8503 | 0 | 0 | 0 | 1 | 1900 | 59.0278 | 83841.302 | 136.1472 | 92.0202 | -458035.9588 | -84520.4029 | 2.3236 | 210.6626
| 1650 | 21.1854 | 29499.0237 | 205.6886 | 187.8104 | 217251.0515 | 116999.9406 | -3.7038 | 0.00019777 | 1650 | 57.1787 | 73242.5525 | 356.7129 | 312.3235 | -168854.1922 | -63457.2793 | 2.0089 | 102.0599 | 1650 | 57.752 | 75634.0715 | 366.9074 | 321.0685 | -48658.1968 | 63350.0521 | -2.0055 | 0.0098751 | 1650 | 82.375 | 107210.9998 | 425.827 | 360.8506 | -114071.3607 | 139854.657 | -4.4274 | 3.7381e-05 | 1650 | 107.354 | 140698.4121 | 511.9443 | 426.6725 | -181163.9125 | 169803.7197 | -5.3754 | 4.2127e-06 | 1650 | 132.2798 | 174221.8722 | 570.5526 | 464.9636 | -260718.0246 | 232680.9298 | -7.3659 | 4.3059e-08 | 1650 | 157.0871 | 206920.5133 | 657.0984 | 531.6921 | -310281.7956 | 279451.745 | -8.8466 | 1.4238e-09 | 1650 | 181.856 | 239756.8452 | 724.0961 | 578.7889 | -374155.2278 | 344167.3118 | -10.8952 | 1.2728e-11 | 1650 | 37.9178 | 47808.6096 | 280.5586 | 251.5837 | -59453.763 | -67537.3329 | 2.138 | 137.4094 | 1650 | 57.5167 | 70998.5176 | 333.7937 | 290.7643 | -361152.0155 | -241370.4028 | 7.641 | 43753886.9489 | 1650 | 80.3259 | 98149.6765 | 374.0065 | 314.5218 | -455965.017 | -186831.5425 | 5.9145 | 821278.3613 | 1687 | 71.9355 | 94607.563 | 153.997 | 97.9166 | -950273.1966 | -612752.9073 | 18.9724 | 9.3834e+18 |  | dH | 0 | (Eqn Break) | [6 empty] | dH | 0 | (Eqn Break) | [5 empty] | T (K) | A | B | C | D | E |  |  |  | 298.15-337: | 134.4197 | -437.6142 | -0.22315 | 38504.0968 | 3452.9048 | 4.8136e-06 | -2206590.4171 |  | 1750 | 20.7861 | 160588.4756 | 197.6687 | 105.9039 | 0 | 0 | 0 | 1 | ------------- | [8 empty] | 1950 | 20.7861 | 34336.4136 | 199.9151 | 182.3066 | 0 | 0 | 0 | 1 | 1950 | 59.4003 | 86802.0067 | 137.6853 | 93.1714 | -457054.1726 | -74703.8176 | 2.0011 | 100.2435
| 1700 | 21.1925 | 30558.4578 | 206.3212 | 188.3456 | 217327.0456 | 113960.8812 | -3.5015 | 0.00031512 | 1700 | 57.2368 | 76102.9493 | 358.4208 | 313.6543 | -168886.1712 | -60262.9695 | 1.8516 | 71.0597 | 1700 | 57.7753 | 78522.2649 | 368.6318 | 322.4422 | -48720.3237 | 66745.1529 | -2.0508 | 0.0088962 | 1700 | 82.4151 | 111330.7706 | 428.2867 | 362.798 | -113885.3502 | 147546.5683 | -4.5335 | 2.9277e-05 | 1700 | 107.4052 | 146067.4151 | 515.1499 | 429.2279 | -180712.1098 | 180432.2925 | -5.5439 | 2.8582e-06 | 1700 | 132.3302 | 180837.1423 | 574.5023 | 468.1276 | -260003.3948 | 247621.6527 | -7.6084 | 2.464e-08 | 1700 | 157.1467 | 214776.3822 | 661.7888 | 535.4498 | -309310.0072 | 297307.8336 | -9.135 | 7.3283e-10 | 1700 | 181.9118 | 248851.0652 | 729.5259 | 583.1429 | -372928.5284 | 365916.2046 | -11.243 | 5.7142e-12 | 1700 | 38.0337 | 49707.4039 | 281.6923 | 252.4526 | -59463.9044 | -67782.1381 | 2.0827 | 120.9638 | 1700 | 57.6384 | 73877.4337 | 335.5125 | 292.0552 | -361107.5308 | -237741.3318 | 7.3048 | 20173210.2563 | 1700 | 80.4732 | 102169.717 | 376.4067 | 316.3068 | -455704.9036 | -178679.8964 | 5.4901 | 309079.0263 | 1700 | 71.9722 | 95542.9633 | 154.5493 | 98.3476 | -950151.4176 | -610152.4483 | 18.7474 | 5.5896e+18 | ------------- | [8 empty] | ------------- | [8 empty] | ------------- | [8 empty] | 337-500: | -41.7142 | 568.3545 | -0.0023654 | 1187848.8968 | 3452.9048 | 4.8136e-06 | -2228623.3611 |  | 1800 | 20.7861 | 161627.7812 | 198.2543 | 108.4611 | 0 | 0 | 0 | 1 | 298.15-1600: | 31.38 | 0 | 0 | 0 | 0 |  |  |  | 2000 | 20.7861 | 35375.7192 | 200.4413 | 182.7534 | 0 | 0 | 0 | 1 | 2000 | 59.7721 | 89781.318 | 139.1939 | 94.3032 | -456056.4715 | -64912.6115 | 1.6953 | 49.5809
| 1750 | 21.2024 | 31618.3171 | 206.9356 | 188.868 | 217400.4037 | 110919.6253 | -3.3107 | 0.00048898 | 1750 | 57.2933 | 78966.2072 | 360.0807 | 314.9572 | -168924.3545 | -57067.6284 | 1.7033 | 50.5063 | 1750 | 57.7962 | 81411.5621 | 370.3069 | 323.786 | -48790.5301 | 70142.1991 | -2.0936 | 0.0080613 | 1750 | 82.451 | 115452.4383 | 430.6763 | 364.7034 | -113709.6873 | 155233.1587 | -4.6334 | 2.3261e-05 | 1750 | 107.4513 | 151438.8482 | 518.264 | 431.7275 | -180273.1828 | 191047.7627 | -5.7024 | 1.9844e-06 | 1750 | 132.3757 | 187454.8084 | 578.3389 | 471.2219 | -259304.736 | 262541.5871 | -7.8363 | 1.4578e-08 | 1750 | 157.2005 | 222635.0855 | 666.3449 | 539.1249 | -308356.8123 | 315135.6074 | -9.4061 | 3.9254e-10 | 1750 | 181.962 | 257947.9318 | 734.7998 | 587.401 | -371723.6715 | 387629.3316 | -11.5699 | 2.6921e-12 | 1750 | 38.1476 | 51611.9419 | 282.7964 | 253.3039 | -59474.3064 | -68026.6412 | 2.0304 | 107.2627 | 1750 | 57.7514 | 76762.213 | 337.185 | 293.3209 | -361066.13 | -234113.5249 | 6.9878 | 9722656.2133 | 1750 | 80.6065 | 106196.7654 | 378.7413 | 318.0575 | -455449.6724 | -170535.8317 | 5.0901 | 123063.0285 | 1750 | 72.1136 | 99145.1085 | 156.6377 | 99.9833 | -949682.2698 | -600159.3081 | 17.9135 | 8.1934e+17 | 2000 | 28.4512 | 48676.656 | 119.495 | 95.1567 | 0 | 0 | 0 | 1 | 2000 | 28.493 | 51044.8 | 222.6861 | 197.1637 | 296653.968 | 90280.1419 | -2.3578 | 0.004387 | 298.15-1309: | 123.5577 | 0.0096232 | -924664 | 0 | 0 | [12 empty] | 1850 | 20.7861 | 162667.0868 | 198.8238 | 110.8956 | 0 | 0 | 0 | 1 | [9 empty] | 2050 | 20.7861 | 36415.0247 | 200.9546 | 183.1911 | 0 | 0 | 0 | 1 | 2050 | 60.1434 | 92779.2078 | 140.6744 | 95.4162 | -455042.8595 | -55146.5477 | 1.4051 | 25.4172
| 1800 | 21.2148 | 32678.7364 | 207.5331 | 189.3782 | 217471.3271 | 107876.3081 | -3.1304 | 0.00074057 | 1800 | 57.349 | 81832.2669 | 361.6955 | 316.2332 | -168968.5982 | -53871.1101 | 1.5633 | 36.5824 | 1800 | 57.8149 | 84301.8477 | 371.9353 | 325.1009 | -48868.7324 | 73541.3649 | -2.1341 | 0.0073438 | 1800 | 82.4832 | 119575.8067 | 432.9994 | 366.5684 | -113544.3027 | 162914.8752 | -4.7276 | 1.8725e-05 | 1800 | 107.4928 | 156812.4684 | 521.2916 | 434.1735 | -179847.0424 | 201650.8717 | -5.8517 | 1.4072e-06 | 1800 | 132.4168 | 194074.6379 | 582.0687 | 474.2494 | -258621.8822 | 277441.7812 | -8.051 | 8.8918e-09 | 1800 | 157.2491 | 230496.3468 | 670.7741 | 542.7206 | -307422.0227 | 332936.4042 | -9.6614 | 2.1807e-10 | 1800 | 182.0074 | 267047.1855 | 739.9265 | 591.5669 | -370540.3853 | 409308.3353 | -11.8776 | 1.3255e-12 | 1800 | 38.2598 | 53522.1316 | 283.8727 | 254.1382 | -59484.9241 | -68270.8438 | 1.9811 | 95.7489 | 1800 | 57.8568 | 79652.4482 | 338.8134 | 294.562 | -361028.0138 | -230486.8551 | 6.6884 | 4880208.7478 | 1800 | 80.7273 | 110230.1581 | 381.0138 | 319.7748 | -455199.7103 | -162398.9865 | 4.7126 | 51595.7777 | 1800 | 72.2551 | 102754.3246 | 158.6712 | 101.5854 | -949211.7967 | -590179.5924 | 17.1263 | 1.3374e+17 | 2050 | 28.4512 | 50099.216 | 120.1975 | 95.7589 | 0 | 0 | 0 | 1 | 2050 | 28.3709 | 52466.3977 | 223.3881 | 197.7948 | 296653.0057 | 85120.7955 | -2.1689 | 0.0067785 | 1309-1400: | 165.5609 | 0 | 0 | 0 | 0 | [12 empty] | 1900 | 20.7861 | 163706.3923 | 199.3781 | 113.2169 | 0 | 0 | 0 | 1 | HT-H298 = A*T + B*T^2 + C*T^-1 + D*T^0.5 + E*T^3 + F | [8 empty] | 2100 | 20.7861 | 37454.3303 | 201.4555 | 183.6201 | 0 | 0 | 0 | 1 | 2100 | 60.5142 | 95795.6506 | 142.1281 | 96.5111 | -454013.3451 | -45405.401 | 1.1294 | 13.4703
| 1850 | 21.2298 | 33739.8424 | 208.1146 | 189.8768 | 217540.0077 | 104831.0519 | -2.9598 | 0.0010969 | 1850 | 57.4047 | 84701.1078 | 363.2676 | 317.4832 | -169018.7329 | -50673.2811 | 1.4307 | 26.9608 | 1850 | 57.8318 | 87193.0219 | 373.5196 | 326.3882 | -48954.8342 | 76942.8121 | -2.1724 | 0.006723 | 1850 | 82.5123 | 123700.7065 | 435.2598 | 368.3946 | -113389.1043 | 170592.1375 | -4.8166 | 1.5255e-05 | 1850 | 107.53 | 162188.0532 | 524.2373 | 436.568 | -179433.5843 | 212242.3168 | -5.9925 | 1.0173e-06 | 1850 | 132.4538 | 200696.4193 | 585.6973 | 477.2127 | -257954.6529 | 292323.2201 | -8.2536 | 5.5772e-09 | 1850 | 157.2928 | 238359.9144 | 675.0832 | 546.24 | -306505.4325 | 350711.4822 | -9.9021 | 1.2527e-10 | 1850 | 182.0486 | 276148.6018 | 744.9138 | 595.6443 | -369378.3718 | 430954.7592 | -12.1678 | 6.7956e-13 | 1850 | 38.3706 | 55437.8957 | 284.9225 | 254.956 | -59495.7104 | -68514.749 | 1.9345 | 85.9956 | 1850 | 57.9554 | 82547.7788 | 340.4 | 295.7795 | -360993.3586 | -226861.1969 | 6.4053 | 2542736.3172 | 1850 | 80.8371 | 114269.31 | 383.2272 | 321.46 | -454955.3587 | -154269.0092 | 4.3557 | 22683.0143 | 1850 | 72.3966 | 106370.6172 | 160.6528 | 103.1552 | -948739.8741 | -580212.9667 | 16.382 | 24098750293993800 | 2100 | 28.4512 | 51521.776 | 120.8831 | 96.349 | 0 | 0 | 0 | 1 | 2100 | 28.2487 | 53881.8867 | 224.0703 | 198.4123 | 296645.9347 | 79961.5464 | -1.9889 | 0.010259 | [18 empty] | 1950 | 20.7861 | 164745.6979 | 199.918 | 115.4331 | 0 | 0 | 0 | 1 | ------------- | [8 empty] | 2150 | 20.7861 | 38493.6359 | 201.9446 | 184.0406 | 0 | 0 | 0 | 1 | 2150 | 60.8846 | 98830.6233 | 143.5564 | 97.5887 | -452967.9407 | -35688.9566 | 0.86705 | 7.363
| 1900 | 21.247 | 34801.7534 | 208.6809 | 190.3642 | 217606.6283 | 101783.9672 | -2.7982 | 0.0015915 | 1900 | 57.461 | 87572.7448 | 364.7992 | 318.7083 | -169074.5657 | -47474.0202 | 1.3051 | 20.1897 | 1900 | 57.8471 | 90084.9991 | 375.0621 | 327.6489 | -49048.728 | 80346.6913 | -2.2088 | 0.0061824 | 1900 | 82.5387 | 127826.9924 | 437.4606 | 370.1833 | -113243.9797 | 178265.34 | -4.9008 | 1.2567e-05 | 1900 | 107.5632 | 167565.3989 | 527.1054 | 438.913 | -179032.6903 | 222822.7545 | -6.1257 | 7.4866e-07 | 1900 | 132.4872 | 207319.9592 | 589.23 | 480.1143 | -257302.855 | 307186.8307 | -8.445 | 3.5892e-09 | 1900 | 157.3322 | 246225.5582 | 679.2784 | 549.686 | -305606.821 | 368462.0258 | -10.1296 | 7.4208e-11 | 1900 | 182.0862 | 285251.9871 | 749.7693 | 599.6366 | -368237.3092 | 452570.0548 | -12.4418 | 3.6157e-13 | 1900 | 38.4802 | 57359.1701 | 285.9472 | 255.7582 | -59506.6154 | -68758.361 | 1.8903 | 77.6723 | 1900 | 58.048 | 85447.8878 | 341.9468 | 296.9742 | -360962.3182 | -223236.4274 | 6.1371 | 1371167.8901 | 1900 | 80.9373 | 118313.7083 | 385.3843 | 323.1139 | -454716.9181 | -146145.5583 | 4.0178 | 10417.2169 | 1900 | 72.5383 | 109993.9911 | 162.5854 | 104.6938 | -948266.3984 | -570259.1179 | 15.6772 | 4756021114754360 | 2150 | 28.4512 | 52944.336 | 121.5526 | 96.9273 | 0 | 0 | 0 | 1 | 2150 | 28.1265 | 55291.2671 | 224.7336 | 199.0167 | 296632.7551 | 74802.5379 | -1.8173 | 0.01523 | HT-H298 = A*T + B*T^2 + C*T^-1 + D*T^0.5 + E*T^3 + F | [17 empty] | 2000 | 20.7861 | 165785.0035 | 200.4443 | 117.5518 | 0 | 0 | 0 | 1 | T (K) | A | B | C | D | E | F |  |  | 2200 | 20.7861 | 39532.9415 | 202.4224 | 184.4529 | 0 | 0 | 0 | 1 | 2200 | 61.2546 | 101884.1047 | 144.9603 | 98.6494 | -451906.663 | -25997.0093 | 0.61724 | 4.1423
| 1950 | 21.2664 | 35864.5806 | 209.2331 | 190.841 | 217671.3638 | 98735.1541 | -2.6448 | 0.0022658 | 1950 | 57.5185 | 90447.2247 | 366.2925 | 319.9093 | -169135.8822 | -44273.2178 | 1.1859 | 15.3436 | 1950 | 57.861 | 92977.7068 | 376.5649 | 328.884 | -49150.2955 | 83753.1421 | -2.2435 | 0.0057088 | 1950 | 82.5629 | 131954.541 | 439.6049 | 371.9359 | -113108.798 | 185934.8529 | -4.9805 | 1.0458e-05 | 1950 | 107.5929 | 172944.3177 | 529.8998 | 441.2104 | -178644.2301 | 233392.8036 | -6.2518 | 5.6004e-07 | 1950 | 132.5171 | 213945.0807 | 592.6718 | 482.9564 | -256666.2839 | 322033.4859 | -8.6262 | 2.365e-09 | 1950 | 157.3675 | 254093.0677 | 683.3657 | 553.0615 | -304725.9536 | 386189.1511 | -10.3447 | 4.522e-11 | 1950 | 182.1208 | 294357.1757 | 754.4995 | 603.5471 | -367116.8544 | 474155.5887 | -12.701 | 1.9908e-13 | 1950 | 38.5889 | 59285.9028 | 286.9482 | 256.5451 | -59517.5873 | -69001.6849 | 1.8483 | 70.5206 | 1950 | 58.1355 | 88352.4971 | 343.4557 | 298.1468 | -360935.0263 | -219612.4262 | 5.8827 | 763229.0955 | 1950 | 81.0293 | 122362.9054 | 387.4879 | 324.7377 | -454484.6513 | -138028.3028 | 3.6973 | 4980.8025 | 1950 | 72.6801 | 113624.4508 | 164.4714 | 106.2025 | -947791.2844 | -560317.7516 | 15.009 | 1020865328184900 | 2200 | 28.4512 | 54366.896 | 122.2067 | 97.4945 | 0 | 0 | 0 | 1 | 2200 | 28.0043 | 56694.5389 | 225.3788 | 199.6086 | 296613.4669 | 69643.9063 | -1.6535 | 0.022206 | ------------- | [17 empty] | 2050 | 20.7861 | 166824.3091 | 200.9576 | 119.5799 | 0 | 0 | 0 | 1 | ------------- | [8 empty] | 2250 | 20.7861 | 40572.2471 | 202.8896 | 184.8575 | 0 | 0 | 0 | 1 | 2248 | 61.6094 | 104832.8422 | 146.2862 | 99.6524 | -450872.9215 | -16715.6046 | 0.3884 | 2.4457
| 2000 | 21.2878 | 36928.4286 | 209.7718 | 191.3076 | 217734.3816 | 95684.7031 | -2.499 | 0.0031697 | 2000 | 57.5778 | 93324.6235 | 367.7495 | 321.0872 | -169202.4485 | -41070.7758 | 1.0726 | 11.8206 | 2000 | 57.8739 | 95871.0837 | 378.0299 | 330.0944 | -49259.4092 | 87162.2937 | -2.2764 | 0.0052917 | 2000 | 82.5851 | 136083.2485 | 441.6955 | 373.6539 | -112983.4114 | 193601.0241 | -5.0563 | 8.7851e-06 | 2000 | 107.6193 | 178324.6367 | 532.6241 | 443.4618 | -178268.0622 | 243953.0476 | -6.3713 | 4.2531e-07 | 2000 | 132.544 | 220571.6213 | 596.0272 | 485.7414 | -256044.7246 | 336864.0082 | -8.7978 | 1.5928e-09 | 2000 | 157.3991 | 261962.2495 | 687.3503 | 556.3692 | -303862.5834 | 403893.9104 | -10.5484 | 2.8285e-11 | 2000 | 182.1528 | 303464.0266 | 759.1108 | 607.3788 | -366016.6452 | 495712.6479 | -12.9465 | 1.1312e-13 | 2000 | 38.6969 | 61218.0526 | 287.9265 | 257.3175 | -59528.5724 | -69244.7272 | 1.8085 | 64.3362 | 2000 | 58.2185 | 91261.3649 | 344.9287 | 299.298 | -360911.5981 | -215989.076 | 5.641 | 437479.784 | 2000 | 81.114 | 126416.5138 | 389.5405 | 326.3322 | -454258.7872 | -129916.9226 | 3.393 | 2471.8551 | 2000 | 72.8219 | 117262.0003 | 166.3133 | 107.6823 | -947314.4642 | -550388.5906 | 14.3744 | 236823973978096 | 2250 | 28.4512 | 55789.456 | 122.8461 | 98.0508 | 0 | 0 | 0 | 1 | 2250 | 27.8822 | 58091.702 | 226.0068 | 200.1883 | 296588.07 | 64485.7821 | -1.497 | 0.031839 | T (K) | A | B | C | D | E | F | [11 empty] | 2100 | 20.7861 | 167863.6146 | 201.4585 | 121.5234 | 0 | 0 | 0 | 1 | 298.15-1600: | 31.38 | 0 | 0 | 0 | 0 | -9355.424 |  |  | 2300 | 20.7861 | 41611.5526 | 203.3464 | 185.2544 | 0 | 0 | 0 | 1 | -------------
| 2050 | 21.3112 | 37993.3959 | 210.2977 | 191.7643 | 217795.8425 | 92632.6961 | -2.3603 | 0.0043625 | ------------- | [8 empty] | 2050 | 57.8858 | 98765.0793 | 379.4592 | 331.2811 | -49375.933 | 90574.2655 | -2.3078 | 0.0049224 | 2050 | 82.6058 | 140213.0288 | 443.735 | 375.3384 | -112867.657 | 201264.1801 | -5.1282 | 7.4441e-06 | 2050 | 107.6426 | 183706.1961 | 535.2818 | 445.669 | -177904.0352 | 254504.0374 | -6.4847 | 3.2754e-07 | 2050 | 132.568 | 227199.4316 | 599.3004 | 488.4714 | -255437.9531 | 351679.1738 | -8.9607 | 1.0946e-09 | 2050 | 157.4273 | 269832.9254 | 691.2372 | 559.6114 | -303016.4528 | 421577.2975 | -10.7417 | 1.8124e-11 | 2050 | 182.1826 | 312572.4213 | 763.609 | 611.1347 | -364936.3022 | 517242.4461 | -13.1793 | 6.618e-14 | 2050 | 38.8044 | 63155.5886 | 288.8834 | 258.0757 | -59539.5152 | -69487.4953 | 1.7705 | 58.9566 | 2050 | 58.2976 | 94174.2823 | 346.3672 | 300.4285 | -360892.1317 | -212366.2626 | 5.4111 | 257670.5786 | 2050 | 81.1926 | 130474.2008 | 391.5444 | 327.8984 | -454039.5235 | -121811.1082 | 3.1037 | 1269.7881 | ------------- | [8 empty] | 2300 | 28.4512 | 57212.016 | 123.4714 | 98.5966 | 0 | 0 | 0 | 1 | 2300 | 27.76 | 59482.7565 | 226.6183 | 200.7562 | 296556.5645 | 59328.2897 | -1.3474 | 0.04494 | ------------- | [17 empty] | 2150 | 20.7861 | 168902.9202 | 201.9476 | 123.3881 | 0 | 0 | 0 | 1 | [9 empty] | 2350 | 20.7861 | 42650.8582 | 203.7934 | 185.6441 | 0 | 0 | 0 | 1 |  | dH | 54392 | (Melting Pt)
| 2100 | 21.3363 | 39059.5753 | 210.8116 | 192.2118 | 217855.9008 | 89579.2072 | -2.2281 | 0.005914 |  | dH | 0 | (Eqn Break) | [5 empty] | 2100 | 57.897 | 101659.6524 | 380.8542 | 332.4448 | -49499.7229 | 93989.1679 | -2.3378 | 0.004594 | 2100 | 82.6253 | 144343.8119 | 445.7258 | 376.9907 | -112761.3579 | 208924.6273 | -5.1966 | 6.3588e-06 | 2100 | 107.663 | 189088.8475 | 537.876 | 447.8337 | -177551.9888 | 265046.2928 | -6.5926 | 2.5553e-07 | 2100 | 132.5893 | 233828.3734 | 602.4952 | 491.1484 | -254845.7373 | 366479.7151 | -9.1155 | 7.6643e-10 | 2100 | 157.4524 | 277704.931 | 695.0312 | 562.7907 | -302187.2942 | 439240.2512 | -10.9253 | 1.1876e-11 | 2100 | 182.2107 | 321682.2615 | 767.9995 | 614.8175 | -363875.4302 | 538746.1282 | -13.4003 | 3.9779e-14 | 2100 | 38.9116 | 65098.489 | 289.8197 | 258.8204 | -59550.3585 | -69729.9975 | 1.7344 | 54.2511 | 2100 | 58.3734 | 97091.0707 | 347.7729 | 301.5391 | -360876.7099 | -208743.8753 | 5.1921 | 155642.9906 | 2100 | 81.266 | 134535.6844 | 393.5018 | 329.4372 | -453827.0293 | -113710.5606 | 2.8283 | 673.5135 | [9 empty] | 2350 | 28.4512 | 58634.576 | 124.0833 | 99.1324 | 0 | 0 | 0 | 1 | 2350 | 27.6378 | 60867.7023 | 227.214 | 201.3128 | 296518.9503 | 54171.5481 | -1.2041 | 0.062506 | 298.15-1309: | 123.5577 | 0.0048116 | 924664 | 0 | 0 | -40367.232 | [11 empty] | 2200 | 20.7861 | 169942.2258 | 202.4254 | 125.179 | 0 | 0 | 0 | 1 | Heat of formation and Free Energy of formation equations: | [8 empty] | 2400 | 20.7861 | 43690.1638 | 204.2311 | 186.0268 | 0 | 0 | 0 | 1 | -------------
| 2150 | 21.3631 | 40127.0543 | 211.3139 | 192.6502 | 217914.7055 | 86524.3033 | -2.1021 | 0.0079052 | ------------- | [8 empty] | 2150 | 57.9076 | 104554.7705 | 382.2167 | 333.5865 | -49630.6278 | 97407.1022 | -2.3665 | 0.0043005 | 2150 | 82.6438 | 148475.5426 | 447.6703 | 378.6119 | -112664.3245 | 216582.6531 | -5.2618 | 5.4724e-06 | 2150 | 107.6808 | 194472.4535 | 540.4096 | 449.9572 | -177211.7544 | 275580.3052 | -6.6952 | 2.0176e-07 | 2150 | 132.6082 | 240458.3193 | 605.6153 | 493.7742 | -254267.8373 | 381266.3243 | -9.2628 | 5.4604e-10 | 2150 | 157.4745 | 285578.1143 | 698.7363 | 565.9093 | -301374.8311 | 456883.6588 | -11.0999 | 7.9455e-12 | 2150 | 182.2373 | 330793.4667 | 772.2873 | 618.4299 | -362833.6195 | 560224.7751 | -13.6105 | 2.4517e-14 | 2150 | 39.0185 | 67046.7406 | 290.7366 | 259.5521 | -59561.0439 | -69972.2433 | 1.7 | 50.114 | 2150 | 58.4465 | 100011.5795 | 349.1474 | 302.6303 | -360865.4008 | -205121.8067 | 4.9834 | 96246.5301 | 2150 | 81.3351 | 138600.7286 | 395.4148 | 330.9494 | -453621.4475 | -105614.9915 | 2.5659 | 368.0365 | Enthalpy and Heat capacity equations: | [8 empty] | 2400 | 28.4512 | 60057.136 | 124.6823 | 99.6585 | 0 | 0 | 0 | 1 | 2400 | 27.5157 | 62246.5395 | 227.7946 | 201.8585 | 296475.2275 | 49015.6714 | -1.0668 | 0.085747 | 1309-1400: | 165.5609 | 0 | 0 | 0 | 0 | -39413.28 | [11 empty] | 2250 | 20.7861 | 170981.5314 | 202.8926 | 126.9008 | 0 | 0 | 0 | 1 | Del(Hf) = A*T + B*T^2 + C*T^-1 + D*T^0.5 + E*T^3 + F | [8 empty] | 2450 | 20.7861 | 44729.4694 | 204.6597 | 186.4027 | 0 | 0 | 0 | 1 | 2248 | 60.668 | 159226.304 | 170.482 | 99.6518 | -396479.4598 | -16714.1428 | 0.38836 | 2.4455
| 2200 | 21.3916 | 41195.9158 | 211.8054 | 193.08 | 217972.4002 | 83468.0448 | -1.9817 | 0.010429 | 2000 | 57.4825 | 93325.0313 | 367.7495 | 321.087 | -169202.0407 | -41070.368 | 1.0726 | 11.8203 | 2200 | 57.9178 | 107450.4089 | 383.5481 | 334.707 | -49768.4899 | 100828.1618 | -2.3939 | 0.0040372 | 2200 | 82.6616 | 152608.1789 | 449.5704 | 380.2031 | -112576.3555 | 224238.5272 | -5.324 | 4.7423e-06 | 2200 | 107.6961 | 199856.886 | 542.8853 | 452.0412 | -176883.1561 | 286106.5391 | -6.7929 | 1.611e-07 | 2200 | 132.6247 | 247089.1508 | 608.6641 | 496.3509 | -253704.0068 | 396039.6556 | -9.403 | 3.9535e-10 | 2200 | 157.4939 | 293452.3342 | 702.3568 | 568.9694 | -300578.779 | 474508.3601 | -11.2661 | 5.4192e-12 | 2200 | 182.2628 | 339905.9734 | 776.4772 | 621.9745 | -361810.4475 | 581679.4075 | -13.8106 | 1.5467e-14 | 2200 | 39.1254 | 69000.338 | 291.6348 | 260.271 | -59571.5115 | -70214.2429 | 1.6671 | 46.4589 | 2200 | 58.5173 | 102935.6839 | 350.4918 | 303.7029 | -360858.2596 | -201499.9532 | 4.7841 | 60832.2789 | 2200 | 81.4008 | 142669.1402 | 397.2855 | 332.4359 | -453422.8971 | -97524.1229 | 2.3155 | 206.7649 | Cp = A + B*T + C*T^-2 + D*T^-0.5 + E*T^2 | [8 empty] | 2450 | 28.4512 | 61479.696 | 125.2689 | 100.1752 | 0 | 0 | 0 | 1 | 2450 | 27.3935 | 63619.2681 | 228.3607 | 202.3936 | 296425.3961 | 43860.7689 | -0.93511 | 0.11612 | [18 empty] | 2300 | 20.7861 | 172020.837 | 203.3494 | 128.5577 | 0 | 0 | 0 | 1 | ------------- | [8 empty] | 2500 | 20.7861 | 45768.775 | 205.0796 | 186.7721 | 0 | 0 | 0 | 1 | 2250 | 60.668 | 159347.64 | 170.5359 | 99.7148 | -396437.9681 | -16376.2917 | 0.38018 | 2.3998
| 2250 | 21.4216 | 42266.2381 | 212.2864 | 193.5014 | 218029.1236 | 80410.4861 | -1.8667 | 0.013592 | 2050 | 57.5156 | 96199.9935 | 369.1693 | 322.2425 | -169279.0637 | -37866.1344 | 0.96482 | 9.222 | 2250 | 57.9278 | 110346.5503 | 384.8497 | 335.8068 | -49913.1453 | 104252.4317 | -2.4202 | 0.0038 | 2250 | 82.6789 | 156741.6912 | 451.4283 | 381.7653 | -112497.2389 | 231892.502 | -5.3834 | 4.1363e-06 | 2250 | 107.7091 | 205242.0256 | 545.3057 | 454.087 | -176566.0111 | 296625.4337 | -6.8862 | 1.2997e-07 | 2250 | 132.6392 | 253720.7582 | 611.6447 | 498.88 | -253153.9931 | 410800.3277 | -9.5367 | 2.9059e-10 | 2250 | 157.5107 | 301327.4597 | 705.8964 | 571.9731 | -299798.8461 | 492115.1502 | -11.4244 | 3.7631e-12 | 2250 | 182.2875 | 349019.7327 | 780.5734 | 625.4535 | -360805.4796 | 603110.9901 | -14.0012 | 9.972e-15 | 2250 | 39.2324 | 70959.2831 | 292.5153 | 260.9778 | -59581.7001 | -70456.0077 | 1.6356 | 43.2151 | 2250 | 58.5864 | 105863.2827 | 351.8077 | 304.7573 | -360855.3292 | -197878.2146 | 4.5937 | 39241.1168 | 2250 | 81.4638 | 146740.7658 | 399.1155 | 333.8974 | -453231.4747 | -89437.6869 | 2.0763 | 119.2052 | ------------- | [8 empty] | 2500 | 28.4512 | 62902.256 | 125.8437 | 100.6828 | 0 | 0 | 0 | 1 | 2500 | 27.2713 | 64985.888 | 228.9129 | 202.9185 | 296369.456 | 38706.9454 | -0.80872 | 0.15534 | Heat of formation and Free Energy of formation equations: | [17 empty] | 2350 | 20.7861 | 173060.1425 | 203.7964 | 130.1538 | 0 | 0 | 0 | 1 | T (K) | A | B | C | D | E | F |  |  | 2550 | 20.7861 | 46808.0805 | 205.4912 | 187.1351 | 0 | 0 | 0 | 1 | 2300 | 60.668 | 162381.04 | 171.8693 | 101.2689 | -395402.0514 | -7941.9074 | 0.18036 | 1.5148
| 2300 | 21.453 | 43338.0954 | 212.7576 | 193.9149 | 218085.0099 | 77351.6764 | -1.7567 | 0.017511 | 2100 | 57.5465 | 99076.5571 | 370.5557 | 323.3764 | -169362.3649 | -34659.946 | 0.8621 | 7.2795 | 2300 | 57.9376 | 113243.1838 | 386.123 | 336.8869 | -50064.4247 | 107679.9899 | -2.4454 | 0.0035855 | 2300 | 82.6959 | 160876.0611 | 453.2456 | 383.2995 | -112426.753 | 239544.8141 | -5.4401 | 3.6296e-06 | 2300 | 107.72 | 210627.7608 | 547.6731 | 456.0958 | -176260.1308 | 307137.4047 | -6.9752 | 1.0588e-07 | 2300 | 132.6517 | 260353.0391 | 614.5601 | 501.3632 | -252617.538 | 425548.9264 | -9.6644 | 2.1659e-10 | 2300 | 157.5252 | 309203.3688 | 709.3584 | 574.9222 | -299034.7338 | 509704.7821 | -11.5756 | 2.6573e-12 | 2300 | 182.3115 | 358134.7097 | 784.5802 | 628.8694 | -359818.2704 | 624520.435 | -14.1831 | 6.5606e-15 | 2300 | 39.3397 | 72923.5843 | 293.3787 | 261.6728 | -59591.5476 | -70697.5497 | 1.6056 | 40.324 | 2300 | 58.654 | 108794.2969 | 353.0961 | 305.7942 | -360856.6414 | -194256.4943 | 4.4116 | 25800.4329 | 2300 | 81.5248 | 150815.4882 | 400.9066 | 335.3347 | -453047.2566 | -81355.4258 | 1.8476 | 70.4057 | T (K) | A | B | C | D | E |  |  |  | 2550 | 28.4512 | 64324.816 | 126.4071 | 101.1817 | 0 | 0 | 0 | 1 | 2550 | 27.1491 | 66346.3993 | 229.4517 | 203.4335 | 296307.4073 | 33554.3014 | -0.68732 | 0.20544 | Del(Hf) = A*T + B*T^2 + C*T^-1 + D*T^0.5 + E*T^3 + F | [17 empty] | 2400 | 20.7861 | 174099.4481 | 204.2341 | 131.6926 | 0 | 0 | 0 | 1 | ------------- | [8 empty] | 2600 | 20.7861 | 47847.3861 | 205.8948 | 187.492 | 0 | 0 | 0 | 1 | 2350 | 60.668 | 165414.44 | 173.1741 | 102.785 | -394368.789 | 469.9837 | -0.010446 | 0.97623
| 2350 | 21.4858 | 44411.5582 | 213.2193 | 194.3208 | 218140.1895 | 74291.6594 | -1.6513 | 0.022321 | 2150 | 57.5754 | 101954.6144 | 371.9101 | 324.4894 | -169451.9189 | -31451.7002 | 0.76411 | 5.8091 | 2350 | 57.9473 | 116140.3047 | 387.3692 | 337.9478 | -50222.1536 | 111110.907 | -2.4697 | 0.003391 | 2350 | 82.7129 | 165011.2803 | 455.0243 | 384.8067 | -112364.6668 | 247195.6849 | -5.4944 | 3.203e-06 | 2350 | 107.7288 | 216013.9874 | 549.9898 | 458.069 | -175965.3204 | 317642.8454 | -7.0603 | 8.7039e-08 | 2350 | 132.6624 | 266985.8982 | 617.4131 | 503.8021 | -252094.3784 | 440286.006 | -9.7863 | 1.6357e-10 | 2350 | 157.5376 | 317079.9478 | 712.7464 | 577.8187 | -298286.1375 | 527277.9695 | -11.7199 | 1.906e-12 | 2350 | 182.3353 | 367250.8818 | 788.5012 | 632.2243 | -358848.3644 | 645908.6047 | -14.3567 | 4.3986e-15 | 2350 | 39.4473 | 74893.2565 | 294.2259 | 262.3565 | -59600.9907 | -70938.8818 | 1.5768 | 37.737 | 2350 | 58.7207 | 111728.6681 | 354.3582 | 306.8141 | -360862.2175 | -190634.6996 | 4.2373 | 17268.7348 | 2350 | 81.5845 | 154893.2241 | 402.6606 | 336.7486 | -452870.2999 | -73277.0914 | 1.6287 | 42.5342 | ------------- | [8 empty] | 2600 | 28.4512 | 65747.376 | 126.9596 | 101.6721 | 0 | 0 | 0 | 1 | 2600 | 27.027 | 67700.8019 | 229.9777 | 203.9389 | 296239.2499 | 28402.9336 | -0.57061 | 0.26877 | ------------- | [17 empty] | 2450 | 20.7861 | 175138.7537 | 204.6627 | 133.1775 | 0 | 0 | 0 | 1 | 298.15-692.73: | 10.0458 | -0.0058241 | 52718.4 | 0 | 0 | 3082.5444 |  |  | 2650 | 20.7861 | 48886.6917 | 206.2908 | 187.843 | 0 | 0 | 0 | 1 | 2400 | 60.668 | 168447.84 | 174.4514 | 104.2648 | -393338.1966 | 8859.9171 | -0.19283 | 0.64146
| 2400 | 21.5199 | 45486.6933 | 213.672 | 194.7192 | 218194.7885 | 71230.4747 | -1.5503 | 0.028167 | 2200 | 57.6024 | 104834.068 | 373.2341 | 325.5822 | -169547.6971 | -28241.2996 | 0.67052 | 4.683 | 2400 | 57.9571 | 119037.9139 | 388.5892 | 338.9901 | -50386.1525 | 114545.2467 | -2.493 | 0.0032139 | 2400 | 82.73 | 169147.3503 | 456.7659 | 386.2878 | -112310.7409 | 254845.3213 | -5.5465 | 2.8414e-06 | 2400 | 107.7357 | 221400.6076 | 552.258 | 460.0077 | -175681.3805 | 328142.1283 | -7.1417 | 7.216e-08 | 2400 | 132.6713 | 273619.2465 | 620.2062 | 506.1982 | -251584.2463 | 455012.0918 | -9.9029 | 1.2505e-10 | 2400 | 157.5478 | 324957.0904 | 716.0632 | 580.6644 | -297552.7472 | 544835.3893 | -11.8578 | 1.3873e-12 | 2400 | 182.3589 | 376368.2378 | 792.3403 | 635.5202 | -357895.2967 | 667276.3153 | -14.5226 | 3.0017e-15 | 2400 | 39.5553 | 76868.3201 | 295.0576 | 263.0291 | -59609.9651 | -71180.0179 | 1.5492 | 35.4133 | 2400 | 58.7868 | 114666.3566 | 355.5952 | 307.8175 | -360872.069 | -187012.741 | 4.0702 | 11753.1898 | 2400 | 81.6434 | 158973.9216 | 404.3788 | 338.1397 | -452700.6444 | -65202.4453 | 1.4191 | 26.2464 | 298.15-600: | 25.8707 | 0.096127 | -507577.776 | 0 | -4.935e-05 |  |  |  | 2650 | 28.4512 | 67169.936 | 127.5015 | 102.1544 | 0 | 0 | 0 | 1 | 2650 | 26.9048 | 69049.0959 | 230.4913 | 204.4351 | 296164.9839 | 23252.935 | -0.45833 | 0.34807 | T (K) | A | B | C | D | E | F | [11 empty] | 2500 | 20.7861 | 176178.0593 | 205.0826 | 134.6114 | 0 | 0 | 0 | 1 | 692.73-1180: | 0 | 0 | 0 | 0 | 0 | 0 |  |  | 2700 | 20.7861 | 49925.9973 | 206.6793 | 188.1882 | 0 | 0 | 0 | 1 | 2450 | 60.668 | 171481.24 | 175.7023 | 105.7099 | -392310.2941 | 17228.4061 | -0.36731 | 0.42923
| 2450 | 21.5552 | 46563.5642 | 214.1161 | 195.1106 | 218248.9298 | 68168.1574 | -1.4533 | 0.03521 | 2250 | 57.6277 | 107714.8287 | 374.5288 | 326.6556 | -169649.669 | -25028.6522 | 0.58104 | 3.811 | 2450 | 57.9671 | 121936.0174 | 389.7844 | 340.0146 | -50556.2378 | 117983.0667 | -2.5154 | 0.0030522 | 2450 | 82.7473 | 173284.281 | 458.4719 | 387.7436 | -112264.7285 | 262493.9164 | -5.5963 | 2.5331e-06 | 2450 | 107.7409 | 226787.5294 | 554.4795 | 461.9131 | -175408.1064 | 338635.606 | -7.2197 | 6.0301e-08 | 2450 | 132.6786 | 280253.0007 | 622.9419 | 508.5529 | -251086.8696 | 469727.6816 | -10.0145 | 9.6707e-11 | 2450 | 157.5561 | 332834.6972 | 719.3118 | 583.4609 | -296834.2474 | 562377.6836 | -11.9898 | 1.0237e-12 | 2450 | 182.3827 | 385486.777 | 796.1006 | 638.7591 | -356958.594 | 688624.3389 | -14.6814 | 2.0826e-15 | 2450 | 39.664 | 78848.801 | 295.8743 | 263.6911 | -59618.4059 | -71420.9723 | 1.5227 | 33.3186 | 2450 | 58.8526 | 117607.3406 | 356.808 | 308.805 | -360886.1987 | -183390.5329 | 3.9099 | 8125.8025 | 2450 | 81.7021 | 163057.5581 | 406.0628 | 339.5087 | -452538.3136 | -57131.2582 | 1.218 | 16.5208 | 600-847: | 1235.3595 | -2.3509 | -87627185.6 | 0 | 0.0013417 |  |  |  | 2700 | 28.4512 | 68592.496 | 128.0333 | 102.6287 | 0 | 0 | 0 | 1 | 2700 | 26.7826 | 70391.2813 | 230.9931 | 204.9223 | 296084.6093 | 18104.3949 | -0.35024 | 0.44643 | ------------- | [17 empty] | 2550 | 20.7861 | 177217.3649 | 205.4942 | 135.9972 | 0 | 0 | 0 | 1 | 1180-1600: | 10.5939 | 0 | 0 | 0 | 0 | -127831.9403 |  |  | 2750 | 20.7861 | 50965.3028 | 207.0607 | 188.5279 | 0 | 0 | 0 | 1 | 2500 | 60.668 | 174514.64 | 176.9279 | 107.1221 | -391285.1057 | 25575.9434 | -0.53437 | 0.29217
| 2500 | 21.5917 | 47642.2313 | 214.5519 | 195.4951 | 218302.7328 | 65104.7387 | -1.3603 | 0.043625 | 2300 | 57.6515 | 110596.8155 | 375.7957 | 327.7101 | -169757.802 | -21813.6705 | 0.4954 | 3.1289 | 2500 | 57.9773 | 124834.6259 | 390.9556 | 341.0217 | -50732.2215 | 121424.4181 | -2.537 | 0.0029042 | 2500 | 82.7651 | 177422.0908 | 460.1438 | 389.1749 | -112226.3751 | 270141.6504 | -5.6442 | 2.2688e-06 | 2500 | 107.7444 | 232174.6668 | 556.6562 | 463.7863 | -175145.2895 | 349123.6127 | -7.2944 | 5.0768e-08 | 2500 | 132.6844 | 286887.0825 | 625.6224 | 510.8676 | -250601.9722 | 484433.247 | -10.1215 | 7.5596e-11 | 2500 | 157.5627 | 340712.6748 | 722.4949 | 586.2098 | -296130.3184 | 579905.4619 | -12.1163 | 7.6515e-13 | 2500 | 182.4067 | 394606.5085 | 799.7855 | 641.9429 | -356037.7752 | 709953.4067 | -14.8334 | 1.4676e-15 | 2500 | 39.7733 | 80834.7299 | 296.6767 | 264.3428 | -59626.2469 | -71661.7605 | 1.4973 | 31.4242 | 2500 | 58.9184 | 120551.6144 | 357.9976 | 309.777 | -360904.6008 | -179767.9931 | 3.756 | 5701.3989 | 2500 | 81.7612 | 167144.1379 | 407.714 | 340.8564 | -452383.3157 | -49063.3099 | 1.0251 | 10.5951 | 847-2000: | 67.0925 | 0.0028556 | 72879.4224 | 0 | 0 |  |  |  | 2750 | 28.4512 | 70015.056 | 128.5554 | 103.0954 | 0 | 0 | 0 | 1 | 2750 | 26.6604 | 71727.358 | 231.4834 | 205.4008 | 295998.126 | 12957.3996 | -0.24611 | 0.5674 | 298.15-942: | 0.052006 | 0.0092785 | 944530.8872 | 1150.9683 | -9.4819e-06 | -1944504.6086 | [11 empty] | 2600 | 20.7861 | 178256.6704 | 205.8978 | 137.3376 | 0 | 0 | 0 | 1 | [9 empty] | 2800 | 20.7861 | 52004.6084 | 207.4353 | 188.8622 | 0 | 0 | 0 | 1 | -------------
| 2550 | 21.6293 | 48722.7522 | 214.9799 | 195.8729 | 218356.3139 | 62040.2463 | -1.2708 | 0.053602 | 2350 | 57.6738 | 113479.9538 | 377.0358 | 328.7465 | -169872.0621 | -18596.2718 | 0.41334 | 2.5902 | 2550 | 57.9879 | 127733.7546 | 392.1038 | 342.0121 | -50913.9121 | 124869.3465 | -2.5578 | 0.0027682 | 2550 | 82.7835 | 181560.8051 | 461.7829 | 390.5826 | -112195.4198 | 277788.6913 | -5.6902 | 2.0409e-06 | 2550 | 107.7463 | 237561.9383 | 558.7898 | 465.6283 | -174892.7169 | 359606.4648 | -7.3661 | 4.3041e-08 | 2550 | 132.6888 | 293521.4189 | 628.2499 | 513.1435 | -250129.2746 | 499129.2355 | -10.2241 | 5.9694e-11 | 2550 | 157.5675 | 348590.9358 | 725.6151 | 588.9128 | -295440.6359 | 597419.3027 | -12.2374 | 5.7886e-13 | 2550 | 182.4311 | 403727.4501 | 803.3979 | 645.0734 | -355132.3518 | 731264.2106 | -14.9791 | 1.0493e-15 | 2550 | 39.8833 | 82826.1424 | 297.4654 | 264.9846 | -59633.4217 | -71902.3983 | 1.4728 | 29.7054 | 2550 | 58.9846 | 123499.188 | 359.165 | 310.734 | -360927.262 | -176145.0429 | 3.6081 | 4056.2329 | 2550 | 81.8211 | 171233.6909 | 409.3337 | 342.1833 | -452235.6449 | -40998.389 | 0.8398 | 6.9152 | [9 empty] | 2800 | 28.4512 | 71437.616 | 129.068 | 103.5546 | 0 | 0 | 0 | 1 | 2800 | 26.5383 | 73057.3261 | 231.9627 | 205.8708 | 295905.5341 | 7812.0321 | -0.14573 | 0.71494 | 942-1049: | -15.4013 | 0.0073029 | 1038946.6128 | 1150.9683 | -2.9043e-07 | -1938768.5856 | [11 empty] | 2650 | 20.7861 | 179295.976 | 206.2938 | 138.6349 | 0 | 0 | 0 | 1 | Del(Gf) = A*T*Ln( T ) + B*T + C*T^2 + D*T^-1 + E*T^0.5 + F*T^3 + G | [8 empty] | 2850 | 20.7861 | 53043.914 | 207.8032 | 189.1913 | 0 | 0 | 0 | 1
| 2600 | 21.668 | 49805.1817 | 215.4003 | 196.2444 | 218409.7866 | 58974.7044 | -1.1848 | 0.065344 | 2400 | 57.6948 | 116364.1757 | 378.2503 | 329.7652 | -169992.4143 | -15376.3774 | 0.33465 | 2.161 | 2600 | 57.9989 | 130633.4229 | 393.2299 | 342.9863 | -51101.1143 | 128317.8916 | -2.5779 | 0.0026431 | 2600 | 82.8027 | 185700.4566 | 463.3906 | 391.9673 | -112171.5956 | 285435.1951 | -5.7344 | 1.8435e-06 | 2600 | 107.7467 | 242949.2674 | 560.882 | 467.44 | -174650.1719 | 370084.4622 | -7.435 | 3.6732e-08 | 2600 | 132.6919 | 300155.9407 | 630.8265 | 515.3819 | -249668.4936 | 513816.0714 | -10.3225 | 4.7587e-11 | 2600 | 157.5707 | 356469.3978 | 728.6748 | 591.5712 | -294764.8717 | 614919.7556 | -12.3537 | 4.4292e-13 | 2600 | 182.4561 | 412849.6278 | 806.9406 | 648.1522 | -354241.8287 | 752557.4059 | -15.1188 | 7.6067e-16 | 2600 | 39.9942 | 84823.0781 | 298.2409 | 265.6167 | -59639.8628 | -72142.9025 | 1.4493 | 28.1413 | 2600 | 59.0514 | 126450.0855 | 360.311 | 311.6764 | -360954.1614 | -172521.6071 | 3.4659 | 2923.7582 | 2600 | 81.8823 | 175326.2704 | 410.9231 | 343.4899 | -452095.2823 | -32936.2925 | 0.66169 | 4.5887 | HT-H298 = A*T + B*T^2 + C*T^-1 + D*T^0.5 + E*T^3 + F | [8 empty] | 2850 | 28.4512 | 72860.176 | 129.5716 | 104.0066 | 0 | 0 | 0 | 1 | 2850 | 26.4161 | 74381.1855 | 232.4314 | 206.3327 | 295806.8335 | 2668.3722 | -0.048905 | 0.8935 | 1049-1309: | -10.778 | 0.0073029 | 1038946.6128 | 1150.9683 | -2.9043e-07 | -1948375.6584 | [11 empty] | 2700 | 20.7861 | 180335.2816 | 206.6823 | 139.8915 | 0 | 0 | 0 | 1 | ------------- | [8 empty] | 2900 | 20.7861 | 54083.2196 | 208.1647 | 189.5153 | 0 | 0 | 0 | 1 | Enthalpy and Heat capacity equations:
| 2650 | 21.7078 | 50889.5722 | 215.8134 | 196.6098 | 218463.2617 | 55908.1343 | -1.102 | 0.079069 | 2450 | 57.7147 | 119249.4185 | 379.4401 | 330.7669 | -170118.8226 | -12153.9127 | 0.25912 | 1.816 | 2650 | 58.0104 | 133533.6537 | 394.3348 | 343.9447 | -51293.6297 | 131770.0881 | -2.5973 | 0.0025276 | 2650 | 82.8226 | 189841.0843 | 464.968 | 393.3299 | -112154.6295 | 293081.3067 | -5.7769 | 1.6716e-06 | 2650 | 107.7457 | 248336.5818 | 562.9344 | 469.2225 | -174417.4345 | 380557.889 | -7.5011 | 3.1542e-08 | 2650 | 132.6936 | 306790.5832 | 633.3541 | 517.5841 | -249219.3434 | 528494.1571 | -10.4171 | 3.8277e-11 | 2650 | 157.5725 | 364347.9833 | 731.6763 | 594.1865 | -294102.6938 | 632407.3426 | -12.4653 | 3.4255e-13 | 2650 | 182.4819 | 421973.0752 | 810.4163 | 651.1811 | -353365.7043 | 773833.6132 | -15.2529 | 5.5858e-16 | 2650 | 40.106 | 86825.581 | 299.0038 | 266.2395 | -59645.5022 | -72383.2903 | 1.4267 | 26.7138 | 2650 | 59.1191 | 129404.3445 | 361.4365 | 312.6047 | -360985.2715 | -168897.6136 | 3.3291 | 2133.6067 | 2650 | 81.9453 | 179421.952 | 412.4834 | 344.777 | -451962.1967 | -24876.8259 | 0.49034 | 3.0927 | ------------- | [8 empty] | 2876 | 28.4512 | 73599.9072 | 129.83 | 104.2389 | 0 | 0 | 0 | 1 | 2876 | 26.3526 | 75067.1783 | 232.671 | 206.5697 | 295753.0951 | -5.6303 | 0.00010226 | 1.0002 | 1309-1400: | 31.2252 | 0.0024913 | 114282.6128 | 1150.9683 | -2.9043e-07 | -1947421.7064 | [11 empty] | 2750 | 20.7861 | 181374.5872 | 207.0637 | 141.1093 | 0 | 0 | 0 | 1 | T (K) | A | B | C | D | E | F | G |  | 2950 | 20.7861 | 55122.5252 | 208.52 | 189.8344 | 0 | 0 | 0 | 1 | Cp = A + B*T + C*T^-2 + D*T^-0.5 + E*T^2
| 2700 | 21.7485 | 51975.9735 | 216.2195 | 196.9692 | 218516.8475 | 52840.5543 | -1.0222 | 0.095007 | 2500 | 57.7334 | 122135.6247 | 380.6063 | 331.752 | -170251.2506 | -8928.807 | 0.18655 | 1.5366 | 2700 | 58.0225 | 136434.4737 | 395.4192 | 344.888 | -51491.2565 | 135225.9655 | -2.6161 | 0.0024207 | 2700 | 82.8435 | 193982.7332 | 466.5164 | 394.6709 | -112144.2431 | 300727.1602 | -5.8178 | 1.5212e-06 | 2700 | 107.7434 | 253723.8129 | 564.9484 | 470.9766 | -174194.2814 | 391027.0145 | -7.5647 | 2.7243e-08 | 2700 | 132.6942 | 313425.2853 | 635.8344 | 519.751 | -248781.5351 | 543163.8746 | -10.508 | 3.1049e-11 | 2700 | 157.5728 | 372226.6193 | 734.6216 | 596.7599 | -293453.7671 | 649882.5597 | -12.5725 | 2.676e-13 | 2700 | 182.5086 | 431097.833 | 813.8275 | 654.1616 | -352503.4714 | 795093.4198 | -15.3817 | 4.152e-16 | 2700 | 40.2188 | 88833.6985 | 299.7545 | 266.8532 | -59650.2713 | -72623.5798 | 1.405 | 25.4076 | 2700 | 59.1879 | 132362.0151 | 362.5422 | 313.5192 | -361020.5586 | -165272.9939 | 3.1973 | 1575.2258 | 2700 | 82.0103 | 183520.8319 | 414.0158 | 346.0451 | -451836.3455 | -16819.8025 | 0.32539 | 2.1154 | T (K) | A | B | C | D | E | F |  |  | ------------- | [8 empty] | ------------- | [26 empty] | 2800 | 20.7861 | 182413.8928 | 207.4383 | 142.2904 | 0 | 0 | 0 | 1 | ------------- | [8 empty] | 3000 | 20.7861 | 56161.8307 | 208.8694 | 190.1487 | 0 | 0 | 0 | 1 | -------------
| 2750 | 21.7901 | 53064.4336 | 216.619 | 197.3228 | 218570.6498 | 49771.9801 | -0.94537 | 0.1134 | 2550 | 57.7511 | 125022.7413 | 381.7497 | 332.7212 | -170389.6611 | -5700.9931 | 0.11678 | 1.3085 | 2750 | 58.0352 | 139335.9127 | 396.484 | 345.8164 | -51693.7904 | 138685.5482 | -2.6342 | 0.0023216 | 2750 | 82.8655 | 198125.4538 | 468.0367 | 395.991 | -112140.153 | 308372.8798 | -5.8573 | 1.3891e-06 | 2750 | 107.7398 | 259110.8962 | 566.9254 | 472.7032 | -173980.4864 | 401492.0938 | -7.626 | 2.3661e-08 | 2750 | 132.6937 | 320059.9891 | 638.2692 | 521.8838 | -248354.7771 | 557825.5863 | -10.5954 | 2.5387e-11 | 2750 | 157.5717 | 380105.2367 | 737.5129 | 599.2929 | -292817.7532 | 667345.8782 | -12.6756 | 2.1105e-13 | 2750 | 182.5362 | 440223.9483 | 817.1766 | 657.0952 | -351654.6173 | 816337.3821 | -15.5056 | 3.1219e-16 | 2750 | 40.3327 | 90847.482 | 300.4936 | 267.4581 | -59654.1008 | -72863.7895 | 1.384 | 24.2092 | 2750 | 59.2581 | 135323.1591 | 363.6289 | 314.4205 | -361059.9827 | -161647.6825 | 3.0703 | 1175.8444 | 2750 | 82.0779 | 187623.0254 | 415.5212 | 347.2946 | -451717.6754 | -8765.0437 | 0.16648 | 1.4672 | ------------- | [8 empty] | 2876 | 28.4512 | 73599.9072 | 129.83 | 104.2389 | -295754.408 | 11.9201 | -0.00021649 | 0.9995 | 2876 | 26.3526 | 75067.1783 | 232.671 | 206.5697 | 0 | 0 | 0 | 1 | Del(Gf) = A*T*Ln( T ) + B*T + C*T^2 + D*T^-1 + E*T^0.5 + F*T^3 + G | [17 empty] | 2850 | 20.7861 | 183453.1983 | 207.8062 | 143.4366 | 0 | 0 | 0 | 1 | 298.15-692.73: | -10.0458 | 57.1691 | 0.0058241 | 26359.2 | 0 | 0 | 3082.5444 |  | 3050 | 20.7861 | 57201.1363 | 209.2129 | 190.4585 | 0 | 0 | 0 | 1 | T (K) | A | B | C | D | E
| 2800 | 21.8326 | 54154.9978 | 217.012 | 197.6709 | 218624.7725 | 46702.4249 | -0.87123 | 0.13451 | 2600 | 57.7679 | 127910.7191 | 382.8713 | 333.6749 | -170534.0169 | -2470.4071 | 0.04963 | 1.1211 | 2800 | 58.0486 | 142238.0037 | 397.5298 | 346.7306 | -51901.0242 | 142148.8564 | -2.6518 | 0.0022296 | 2800 | 82.8886 | 202269.3019 | 469.53 | 397.2909 | -112142.0713 | 316018.5798 | -5.8953 | 1.2726e-06 | 2800 | 107.735 | 264497.7702 | 568.8666 | 474.4031 | -173775.8204 | 411953.3686 | -7.685 | 2.0656e-08 | 2800 | 132.6921 | 326694.6403 | 640.6602 | 523.9835 | -247938.7755 | 572479.6358 | -10.6796 | 2.0914e-11 | 2800 | 157.5694 | 387983.7704 | 740.3521 | 601.7865 | -292194.3107 | 684797.7464 | -12.7748 | 1.6794e-13 | 2800 | 182.565 | 449351.4742 | 820.4659 | 659.9832 | -350818.6242 | 837566.0269 | -15.6247 | 2.3729e-16 | 2800 | 40.4477 | 92866.9857 | 301.2213 | 268.0545 | -59656.9209 | -73103.9386 | 1.3637 | 23.1072 | 2800 | 59.3298 | 138287.8494 | 364.6973 | 315.3088 | -361103.4986 | -158021.6173 | 2.9479 | 886.9074 | 2800 | 82.1483 | 191728.6664 | 417.0007 | 348.5262 | -451606.123 | -712.3783 | 0.013289 | 1.0311 | 298.15-600: | 25.8707 | 0.048064 | 507577.776 | 0 | -1.645e-05 | -13250.728 |  |  | 2900 | 28.4512 | 74282.736 | 130.0664 | 104.4517 | -295704.2 | 2479.8586 | -0.044666 | 0.90226 | 2900 | 26.2939 | 75698.9363 | 232.8897 | 206.7866 | 0 | 0 | 0 | 1 | ------------- | [17 empty] | 2900 | 20.7861 | 184492.5039 | 208.1677 | 144.5496 | 0 | 0 | 0 | 1 | 692.73-1180: | 0 | 0 | 0 | 0 | 0 | 0 | 0 |  | 3100 | 20.7861 | 58240.4419 | 209.5509 | 190.7637 | 0 | 0 | 0 | 1 | -------------
| 2850 | 21.876 | 55247.7101 | 217.3988 | 198.0136 | 218679.3172 | 43631.8995 | -0.79967 | 0.15861 | 2650 | 57.7838 | 130799.5131 | 383.9718 | 334.6135 | -170684.2805 | 763.0116 | -0.01504 | 0.96596 | 2850 | 58.0627 | 145140.7824 | 398.5574 | 347.6308 | -52112.7482 | 145615.9056 | -2.6688 | 0.0021439 | 2850 | 82.913 | 206414.3381 | 470.9973 | 398.5712 | -112149.7054 | 323664.3652 | -5.932 | 1.1695e-06 | 2850 | 107.7291 | 269884.3767 | 570.7734 | 476.0772 | -173580.0517 | 422411.0677 | -7.7418 | 1.8122e-08 | 2850 | 132.6896 | 333329.1871 | 643.0087 | 526.0511 | -247533.2343 | 587126.3497 | -10.7606 | 1.7353e-11 | 2850 | 157.5659 | 395862.1587 | 743.141 | 604.242 | -291583.0956 | 702238.5901 | -12.8704 | 1.3478e-13 | 2850 | 182.595 | 458480.4695 | 823.6975 | 662.8272 | -349994.9696 | 858779.8528 | -15.7394 | 1.8222e-16 | 2850 | 40.5638 | 94892.2674 | 301.9383 | 268.6427 | -59658.6615 | -73344.0468 | 1.3442 | 22.0914 | 2850 | 59.4033 | 141256.1693 | 365.748 | 316.1845 | -361151.0557 | -154394.739 | 2.8297 | 675.5991 | 2850 | 82.2219 | 195837.9056 | 418.4554 | 349.7403 | -451501.6155 | 7338.3577 | -0.13449 | 0.73368 | 600-847: | 1235.3595 | -1.1755 | 87627185.6 | 0 | 0.00044722 | -543823.768 |  |  | 2950 | 28.4512 | 75705.296 | 130.5528 | 104.89 | -295599.6 | 7620.0665 | -0.13492 | 0.73295 | 2950 | 26.1718 | 77010.5785 | 233.3382 | 207.2329 | 0 | 0 | 0 | 1 | T (K) | A | B | C | D | E | F | G | [10 empty] | 2950 | 20.7861 | 185531.8095 | 208.523 | 145.6309 | 0 | 0 | 0 | 1 | 1180-1600: | -10.5939 | 183.2677 | 0 | 0 | 0 | 0 | -127831.9403 |  | 3150 | 20.7861 | 59279.7475 | 209.8835 | 191.0645 | 0 | 0 | 0 | 1 | 298.15-2248: | 45.3378 | 0.0072885 | -571116 | 0 | 0
| 2900 | 21.9202 | 56342.6122 | 217.7796 | 198.3511 | 218734.3836 | 40560.4128 | -0.73056 | 0.18597 | 2700 | 57.7988 | 133689.0812 | 385.0521 | 335.5376 | -170840.4147 | 3999.3207 | -0.07737 | 0.83682 | 2900 | 58.0776 | 148044.2875 | 399.5673 | 348.5176 | -52328.7503 | 149086.707 | -2.6853 | 0.002064 | 2900 | 82.9388 | 210560.6277 | 472.4395 | 399.8324 | -112162.7587 | 331310.3322 | -5.9674 | 1.0779e-06 | 2900 | 107.7221 | 275270.6605 | 572.647 | 477.7261 | -173392.9465 | 432865.408 | -7.7966 | 1.5973e-08 | 2900 | 132.686 | 339963.5806 | 645.3164 | 528.0876 | -247137.855 | 601766.0376 | -10.8388 | 1.4495e-11 | 2900 | 157.5613 | 403740.3429 | 745.8813 | 606.6605 | -290983.7613 | 719668.8143 | -12.9624 | 1.0904e-13 | 2900 | 182.6264 | 467610.9983 | 826.8734 | 665.6282 | -349183.1265 | 879979.3316 | -15.8499 | 1.413e-16 | 2900 | 40.6812 | 96923.3875 | 302.6448 | 269.2229 | -59659.2519 | -73584.1344 | 1.3254 | 21.1529 | 2900 | 59.4787 | 144228.2117 | 366.7818 | 317.0479 | -361202.5985 | -150766.9914 | 2.7156 | 519.469 | 2900 | 82.2989 | 199950.9098 | 419.886 | 350.9374 | -451404.0712 | 15387.321 | -0.27715 | 0.52826 | 847-2000: | 67.0925 | 0.0014278 | -72879.4224 | 0 | 0 | -22597.784 |  |  | 3000 | 28.4512 | 77127.856 | 131.031 | 105.3217 | -295495 | 12758.5014 | -0.22214 | 0.5996 | 3000 | 26.0496 | 78316.112 | 233.777 | 207.6716 | 0 | 0 | 0 | 1 | ------------- | [17 empty] | 3000 | 20.7861 | 186571.1151 | 208.8724 | 146.682 | 0 | 0 | 0 | 1 | [9 empty] | 3200 | 20.7861 | 60319.0531 | 210.2109 | 191.3612 | 0 | 0 | 0 | 1 | 2248-2500: | 60.668 | 0 | 0 | 0 | 0
| 2950 | 21.9652 | 57439.7442 | 218.1547 | 198.6836 | 218790.0695 | 37487.9714 | -0.66378 | 0.21688 | 2750 | 57.8132 | 136579.3847 | 386.1128 | 336.4475 | -171002.3818 | 7238.5752 | -0.13749 | 0.72863 | 2950 | 58.0934 | 150948.5598 | 400.5603 | 349.3913 | -52548.8162 | 152561.2679 | -2.7013 | 0.0019893 | 2950 | 82.966 | 214708.24 | 473.8575 | 401.0751 | -112180.9307 | 338956.5686 | -6.0017 | 9.9613e-07 | 2950 | 107.7141 | 280656.5691 | 574.4884 | 479.3505 | -173214.2683 | 443316.5947 | -7.8495 | 1.4141e-08 | 2950 | 132.6816 | 346597.7746 | 647.5846 | 530.0938 | -246752.3374 | 616398.9931 | -10.9142 | 1.2185e-11 | 2950 | 157.5555 | 411618.2678 | 748.5747 | 609.0431 | -290395.9589 | 737088.804 | -13.0512 | 8.8889e-14 | 2950 | 182.6591 | 476743.1293 | 829.9956 | 668.3877 | -348382.564 | 901164.9098 | -15.9563 | 1.1058e-16 | 2950 | 40.7999 | 98960.4094 | 303.3412 | 269.7953 | -59658.6207 | -73824.2222 | 1.3072 | 20.2842 | 2950 | 59.5563 | 147204.0788 | 367.7992 | 317.8995 | -361258.0667 | -147138.3214 | 2.6053 | 402.9793 | 2950 | 82.3798 | 204067.8609 | 421.2936 | 352.118 | -451313.4001 | 23434.6614 | -0.41494 | 0.38464 | [9 empty] | 3050 | 28.4512 | 78550.416 | 131.5012 | 105.747 | -295390.4 | 17895.1929 | -0.30647 | 0.49378 | ------------- | [8 empty] | 298.15-942: | -0.052006 | 247.1815 | -0.0092785 | 472265.4436 | 2301.9366 | 4.741e-06 | -1944504.6086 | [10 empty] | 3050 | 20.7861 | 187610.4207 | 209.2159 | 147.7043 | 0 | 0 | 0 | 1 | [9 empty] | 3250 | 20.7861 | 61358.3586 | 210.5331 | 191.6536 | 0 | 0 | 0 | 1
| 3000 | 22.0109 | 58539.1445 | 218.5243 | 199.0112 | 218846.4711 | 34414.5803 | -0.5992 | 0.25165 | 2800 | 57.8268 | 139470.3873 | 387.1546 | 337.3437 | -171170.1447 | 10480.827 | -0.19552 | 0.6375 | 3000 | 58.1101 | 153853.6428 | 401.5368 | 350.2523 | -52772.7295 | 156039.5917 | -2.7168 | 0.0019194 | 3000 | 82.9946 | 218857.2484 | 475.2522 | 402.2998 | -112203.9172 | 346603.154 | -6.0348 | 9.2301e-07 | 3000 | 107.7051 | 286042.0523 | 576.2986 | 480.9513 | -173043.7787 | 453764.8223 | -7.9006 | 1.2572e-08 | 3000 | 132.6763 | 353231.7249 | 649.8145 | 532.0706 | -246376.3795 | 631025.4952 | -10.9869 | 1.0305e-11 | 3000 | 157.5488 | 419495.8806 | 751.2227 | 611.3907 | -289819.3373 | 754498.9252 | -13.1368 | 7.2985e-14 | 3000 | 182.6934 | 485876.9362 | 833.0658 | 671.1069 | -347592.7471 | 922337.0099 | -16.059 | 8.729e-17 | 3000 | 40.9199 | 101003.3988 | 304.0279 | 270.3601 | -59656.6966 | -74064.3315 | 1.2896 | 19.4784 | 3000 | 59.6362 | 150183.8815 | 368.8009 | 318.7396 | -361317.396 | -143508.6787 | 2.4987 | 315.257 | 3000 | 82.4647 | 208188.9549 | 422.6788 | 353.2825 | -451229.5046 | 31480.5223 | -0.54812 | 0.28306 | Heat of formation and Free Energy of formation equations: | [8 empty] | 3100 | 28.4512 | 79972.976 | 131.9639 | 106.1661 | -295285.8 | 23030.1695 | -0.38805 | 0.40921 | [9 empty] | 942-1049: | 15.4013 | 137.4318 | -0.0073029 | 519473.3064 | 2301.9366 | 1.4521e-07 | -1938768.5856 | [10 empty] | 3100 | 20.7861 | 188649.7262 | 209.5539 | 148.6992 | 0 | 0 | 0 | 1 | [9 empty] | 3300 | 20.7861 | 62397.6642 | 210.8505 | 191.9421 | 0 | 0 | 0 | 1 | HT-H298 = A*T + B*T^2 + C*T^-1 + D*T^0.5 + E*T^3 + F
| ------------- | [8 empty] | 2850 | 57.8398 | 142362.0555 | 388.1782 | 338.2266 | -171343.6663 | 13726.126 | -0.25157 | 0.56032 | ------------- | [8 empty] | ------------- | [8 empty] | ------------- | [8 empty] | ------------- | [8 empty] | ------------- | [8 empty] | ------------- | [8 empty] | ------------- | [8 empty] | ------------- | [8 empty] | ------------- | [8 empty] | Del(Hf) = A*T + B*T^2 + C*T^-1 + D*T^0.5 + E*T^3 + F | [8 empty] | 3150 | 28.4512 | 81395.536 | 132.4191 | 106.5793 | -295181.2 | 28163.459 | -0.46701 | 0.34118 | Enthalpy and Heat capacity equations: | [8 empty] | 1049-1309: | 10.778 | 178.7481 | -0.0073029 | 519473.3064 | 2301.9366 | 1.4521e-07 | -1948375.6584 | [10 empty] | 3150 | 20.7861 | 189689.0318 | 209.8865 | 149.6678 | 0 | 0 | 0 | 1 | [9 empty] | 3350 | 20.7861 | 63436.9698 | 211.1631 | 192.2267 | 0 | 0 | 0 | 1 | -------------
|  | dH | 0 | (Eqn Break) | [5 empty] | 2900 | 57.8522 | 145254.3582 | 389.1843 | 339.0966 | -171522.9098 | 16974.5193 | -0.30574 | 0.49461 | [55 empty] | dH | 0 | (Eqn Break) | [6 empty] | dH | 0 | (Eqn Break) | [6 empty] | dH | 0 | (Eqn Break) | [5 empty] | ------------- | [8 empty] | 3200 | 28.4512 | 82818.096 | 132.8672 | 106.9865 | -295076.6 | 33295.0881 | -0.54348 | 0.2861 | Cp = A + B*T + C*T^-2 + D*T^-0.5 + E*T^2 | [8 empty] | 1309-1400: | -31.2252 | 473.4474 | -0.0024913 | 57141.3064 | 2301.9366 | 1.4521e-07 | -1947421.7064 | [10 empty] | 3200 | 20.7861 | 190728.3374 | 210.2139 | 150.6112 | 0 | 0 | 0 | 1 | [9 empty] | 3400 | 20.7861 | 64476.2754 | 211.471 | 192.5074 | 0 | 0 | 0 | 1 | T (K) | A | B | C | D | E | F
| ------------- | [8 empty] | 2950 | 57.864 | 148147.2661 | 390.1733 | 339.9539 | -171707.8387 | 20226.052 | -0.35813 | 0.4384 | Enthalpy and Heat capacity equations: | [8 empty] | Enthalpy and Heat capacity equations: | [8 empty] | Enthalpy and Heat capacity equations: | [8 empty] | Enthalpy and Heat capacity equations: | [8 empty] | Enthalpy and Heat capacity equations: | [8 empty] | Enthalpy and Heat capacity equations: | [8 empty] | ------------- | [8 empty] | ------------- | [8 empty] | ------------- | [8 empty] | T (K) | A | B | C | D | E | F |  |  | 3250 | 28.4512 | 84240.656 | 133.3083 | 107.3881 | -294972 | 38425.0828 | -0.61756 | 0.24123 | ------------- | [26 empty] | 3250 | 20.7861 | 191767.643 | 210.5361 | 151.5307 | 0 | 0 | 0 | 1 | [9 empty] | 3450 | 20.7861 | 65515.581 | 211.7745 | 192.7844 | 0 | 0 | 0 | 1 | -------------
| 3000 | 22.1041 | 58538.344 | 218.5243 | 199.0115 | 218842.028 | 34410.1371 | -0.59912 | 0.2517 | 3000 | 57.8753 | 151040.7521 | 391.1459 | 340.799 | -171898.4168 | 23480.7669 | -0.40883 | 0.3901 | Cp = A + B*T + C*T^-2 + D*T^-0.5 + E*T^2 | [8 empty] | Cp = A + B*T + C*T^-2 + D*T^-0.5 + E*T^2 | [8 empty] | Cp = A + B*T + C*T^-2 + D*T^-0.5 + E*T^2 | [8 empty] | Cp = A + B*T + C*T^-2 + D*T^-0.5 + E*T^2 | [8 empty] | Cp = A + B*T + C*T^-2 + D*T^-0.5 + E*T^2 | [8 empty] | Cp = A + B*T + C*T^-2 + D*T^-0.5 + E*T^2 | [8 empty] | 3000 | 40.7109 | 101000.7768 | 304.0279 | 270.361 | -59661.6852 | -74069.3201 | 1.2896 | 19.4822 | 3000 | 59.5057 | 150185.111 | 368.8009 | 318.7392 | -361317.257 | -143508.5397 | 2.4987 | 315.2552 | 3000 | 82.3035 | 208187.472 | 422.6788 | 353.283 | -451230.802 | 31479.2248 | -0.54809 | 0.28308 | ------------- | [8 empty] | 3300 | 28.4512 | 85663.216 | 133.7427 | 107.7841 | -294867.4 | 43553.4682 | -0.68938 | 0.20446 | T (K) | A | B | C | D | E | [21 empty] | 3300 | 20.7861 | 192806.9485 | 210.8535 | 152.4271 | 0 | 0 | 0 | 1 | [9 empty] | 3500 | 20.7861 | 66554.8865 | 212.0735 | 193.0579 | 0 | 0 | 0 | 1 | 298.15-2248: | 45.3378 | 0.0036443 | 571116 | 0 | 0 | -15756.944
| 3050 | 22.1296 | 59644.1857 | 218.8898 | 199.3344 | 218905.4941 | 31335.7465 | -0.53665 | 0.29064 | ------------- | [8 empty] | ------------- | [8 empty] | ------------- | [8 empty] | ------------- | [8 empty] | ------------- | [8 empty] | ------------- | [8 empty] | ------------- | [8 empty] | 3050 | 40.7863 | 103038.2218 | 304.7015 | 270.9184 | -59664.152 | -74309.4257 | 1.2726 | 18.7331 | 3050 | 59.5541 | 153161.6078 | 369.7849 | 319.5679 | -361378.2082 | -139877.8925 | 2.3955 | 248.6124 | 3050 | 82.3181 | 212303.0113 | 424.0394 | 354.4318 | -451150.2469 | 39523.7163 | -0.67688 | 0.21044 | 298.15-600: | -49.9913 | 0.046897 | 779791.3348 | 1042.2846 | -1.6214e-05 | -920385.6675 |  |  | ------------- | [8 empty] | ------------- | [26 empty] | 3350 | 20.7861 | 193846.2541 | 211.1661 | 153.3015 | 0 | 0 | 0 | 1 | [9 empty] | 3550 | 20.7861 | 67594.1921 | 212.3684 | 193.3278 | 0 | 0 | 0 | 1 | 2248-2500: | 60.668 | 0 | 0 | 0 | 0 | 22844.64
| 3100 | 22.1551 | 60751.3034 | 219.2499 | 199.6527 | 218969.117 | 28260.3142 | -0.47617 | 0.33406 | 3000 | 57.8753 | 151040.7521 | 391.1459 | 340.799 | -171904.4259 | 23474.7577 | -0.40872 | 0.39019 | T (K) | A | B | C | D | E |  |  |  | T (K) | A | B | C | D | E |  |  |  | T (K) | A | B | C | D | E |  |  |  | T (K) | A | B | C | D | E |  |  |  | T (K) | A | B | C | D | E |  |  |  | T (K) | A | B | C | D | E |  |  |  | 3100 | 40.8583 | 105079.3492 | 305.3653 | 271.4687 | -59665.8705 | -74549.4973 | 1.2561 | 18.0355 | 3100 | 59.6017 | 156140.5043 | 370.7536 | 320.3857 | -361441.5086 | -136246.227 | 2.2957 | 197.5574 | 3100 | 82.3328 | 216419.2828 | 425.378 | 355.5653 | -451075.5233 | 47566.9346 | -0.80148 | 0.15795 | 600-847: | 1159.4974 | -1.1766 | 87899399.1588 | 1042.2846 | 0.00044746 | -1450958.7075 | [11 empty] | 298.15-2000: | 155.2933 | -0.047266 | 3129447.904 | -2689.266 | 6.7434e-06 | [21 empty] | 3400 | 20.7861 | 194885.5597 | 211.474 | 154.1547 | 0 | 0 | 0 | 1 | [9 empty] | 3600 | 20.7861 | 68633.4977 | 212.6591 | 193.5942 | 0 | 0 | 0 | 1
| 3150 | 22.1806 | 61859.6973 | 219.6046 | 199.9666 | 219032.8968 | 25183.8543 | -0.4176 | 0.38229 | 3050 | 57.8861 | 153934.7907 | 392.1027 | 341.6322 | -172092.6747 | 26732.6326 | -0.45782 | 0.34848 | ------------- | [8 empty] | ------------- | [8 empty] | ------------- | [8 empty] | ------------- | [8 empty] | ------------- | [8 empty] | ------------- | [8 empty] | 3150 | 40.927 | 107123.9938 | 306.0196 | 272.0119 | -59667.0057 | -74789.546 | 1.2402 | 17.3848 | 3150 | 59.6486 | 159121.7649 | 371.7076 | 321.1928 | -361507.1937 | -132613.5214 | 2.199 | 158.1305 | 3150 | 82.3474 | 220536.2865 | 426.6955 | 356.684 | -451006.6311 | 55608.9944 | -0.92212 | 0.11964 | 847-1687: | -8.7695 | 0.00026135 | 199334.1364 | 1042.2846 | 2.3597e-07 | -929732.7235 |  |  | Enthalpy and Heat capacity equations: | [8 empty] | 2000-3000: | 33.38 | -0.0024435 | 0 | 0 | 0 | [21 empty] | 3450 | 20.7861 | 195924.8653 | 211.7775 | 154.9876 | 0 | 0 | 0 | 1 | [9 empty] | 3650 | 20.7861 | 69672.8033 | 212.9458 | 193.8574 | 0 | 0 | 0 | 1 | Heat of formation and Free Energy of formation equations:
| 3200 | 22.2062 | 62969.3674 | 219.9541 | 200.2762 | 219096.8336 | 22106.3809 | -0.36084 | 0.43567 | 3100 | 57.8965 | 156829.3583 | 393.044 | 342.4539 | -172284.4478 | 29993.6225 | -0.50538 | 0.31233 | 298.15-3000: | 66.8645 | -0.0026404 | -426353.784 | -228.4067 | 3.7604e-07 |  |  |  | 298.15-3000: | 97.811 | -0.0044672 | -725710.616 | -387.2648 | 6.3738e-07 |  |  |  | 298.15-3000: | 113.7684 | -0.00084428 | -1199314.312 | -186.0725 | 0 |  |  |  | 298.15-3000: | 137.4356 | -0.00065888 | -1455295.616 | -143.5576 | 0 |  |  |  | 298.15-3000: | 163.3082 | -0.00079966 | -1703578.36 | -173.6914 | 0 |  |  |  | 298.15-3000: | 197.3702 | -0.0045526 | -1675302.888 | -373.6521 | 6.6547e-07 |  |  |  | 3200 | 40.9928 | 109172.0007 | 306.6646 | 272.5484 | -59667.7127 | -75029.5803 | 1.2247 | 16.7769 | 3200 | 59.6949 | 162105.3566 | 372.6474 | 321.9894 | -361575.2965 | -128979.754 | 2.1053 | 127.4506 | 3200 | 82.362 | 224654.0224 | 427.9924 | 357.7881 | -450943.5704 | 63650.0067 | -1.039 | 0.091419 | 1687-2000: | -12.1821 | 0.0033678 | 539566.1296 | 1042.2846 | -2.7112e-07 | -981134.6267 |  |  | Cp = A + B*T + C*T^-2 + D*T^-0.5 + E*T^2 | [35 empty] | 3500 | 20.7861 | 196964.1709 | 212.0765 | 155.8011 | 0 | 0 | 0 | 1 | [9 empty] | 3700 | 20.7861 | 70712.1089 | 213.2286 | 194.1172 | 0 | 0 | 0 | 1 | Del(Hf) = A*T + B*T^2 + C*T^-1 + D*T^0.5 + E*T^3 + F
| 3250 | 22.2317 | 64080.3135 | 220.2986 | 200.5816 | 219160.9273 | 19027.9071 | -0.30581 | 0.49452 | 3150 | 57.9064 | 159724.4325 | 393.9705 | 343.2643 | -172479.7675 | 33257.734 | -0.55148 | 0.28088 | [54 empty] | 3250 | 41.0557 | 111223.2246 | 307.3007 | 273.0781 | -59668.1367 | -75269.6059 | 1.2097 | 16.2079 | 3250 | 59.7406 | 165091.2481 | 373.5732 | 322.7759 | -361645.8484 | -125344.9036 | 2.0145 | 103.403 | 3250 | 82.3767 | 228772.4905 | 429.2695 | 358.878 | -450886.3411 | 71690.079 | -1.1522 | 0.070437 | [9 empty] | ------------- | [8 empty] | HT-H298 = A*T + B*T^2 + C*T^-1 + D*T^0.5 + E*T^3 + F | [26 empty] | 3550 | 20.7861 | 198003.4764 | 212.3714 | 156.5958 | 0 | 0 | 0 | 1 | [9 empty] | 3750 | 20.7861 | 71751.4144 | 213.5076 | 194.3739 | 0 | 0 | 0 | 1 | -------------
| 3300 | 22.2572 | 65192.5358 | 220.6382 | 200.8829 | 219225.1778 | 15948.446 | -0.25244 | 0.55919 | 3200 | 57.9159 | 162619.9925 | 394.8825 | 344.0637 | -172678.6547 | 36524.9741 | -0.5962 | 0.2534 | HT-H298 = A*T + B*T^2 + C*T^-1 + D*T^0.5 + E*T^3 + F | [8 empty] | HT-H298 = A*T + B*T^2 + C*T^-1 + D*T^0.5 + E*T^3 + F | [8 empty] | HT-H298 = A*T + B*T^2 + C*T^-1 + D*T^0.5 + E*T^3 + F | [8 empty] | HT-H298 = A*T + B*T^2 + C*T^-1 + D*T^0.5 + E*T^3 + F | [8 empty] | HT-H298 = A*T + B*T^2 + C*T^-1 + D*T^0.5 + E*T^3 + F | [8 empty] | HT-H298 = A*T + B*T^2 + C*T^-1 + D*T^0.5 + E*T^3 + F | [8 empty] | 3300 | 41.116 | 113277.529 | 307.9279 | 273.6014 | -59668.4144 | -75509.6262 | 1.1952 | 15.6746 | 3300 | 59.7858 | 168079.4102 | 374.4857 | 323.5525 | -361718.8785 | -121708.9487 | 1.9265 | 84.4225 | 3300 | 82.3913 | 232891.6908 | 430.5273 | 359.9541 | -450834.9433 | 79729.3154 | -1.262 | 0.054703 | Del(Gf) = A*T*Ln( T ) + B*T + C*T^2 + D*T^-1 + E*T^0.5 + F*T^3 + G | [8 empty] | T (K) | A | B | C | D | E |  |  |  | ------------- | [26 empty] | 3600 | 20.7861 | 199042.782 | 212.6621 | 157.3724 | 0 | 0 | 0 | 1 | [9 empty] | 3800 | 20.7861 | 72790.72 | 213.783 | 194.6275 | 0 | 0 | 0 | 1 | T (K) | A | B | C | D | E | F
| 3350 | 22.2827 | 66306.0341 | 220.9731 | 201.1802 | 219289.5853 | 12868.0103 | -0.20064 | 0.63003 | 3250 | 57.9251 | 165516.0187 | 395.7805 | 344.8525 | -172881.1289 | 39795.3497 | -0.63959 | 0.2293 | ------------- | [8 empty] | ------------- | [8 empty] | ------------- | [8 empty] | ------------- | [8 empty] | ------------- | [8 empty] | ------------- | [8 empty] | 3350 | 41.1738 | 115334.7853 | 308.5467 | 274.1184 | -59668.674 | -75749.6427 | 1.1811 | 15.174 | 3350 | 59.8304 | 171069.8155 | 375.3851 | 324.3195 | -361794.4143 | -118071.8684 | 1.841 | 69.3418 | 3350 | 82.406 | 237011.6233 | 431.7664 | 361.0167 | -450789.3769 | 87767.8169 | -1.3685 | 0.042807 | ------------- | [8 empty] | ------------- | [8 empty] | T (K) | A | B | C | D | E | F | [20 empty] | 3650 | 20.7861 | 200082.0876 | 212.9488 | 158.1318 | 0 | 0 | 0 | 1 | [9 empty] | 3850 | 20.7861 | 73830.0256 | 214.0547 | 194.878 | 0 | 0 | 0 | 1 | -------------
| 3400 | 22.3083 | 67420.8086 | 221.3034 | 201.4737 | 219354.1496 | 9786.612 | -0.15035 | 0.70737 | 3300 | 57.9338 | 168412.4927 | 396.6649 | 345.6308 | -173087.2086 | 43068.8681 | -0.68171 | 0.20811 | T (K) | A | B | C | D | E | F |  |  | T (K) | A | B | C | D | E | F |  |  | T (K) | A | B | C | D | E | F |  |  | T (K) | A | B | C | D | E | F |  |  | T (K) | A | B | C | D | E | F |  |  | T (K) | A | B | C | D | E | F |  |  | 3400 | 41.2293 | 117394.8729 | 309.1571 | 274.6292 | -59669.0365 | -75989.6547 | 1.1674 | 14.7034 | 3400 | 59.8745 | 174062.4379 | 376.2718 | 325.077 | -361872.4818 | -114433.6419 | 1.758 | 57.2833 | 3400 | 82.4206 | 241132.288 | 432.9874 | 362.0661 | -450749.642 | 95805.6817 | -1.4718 | 0.03374 | T (K) | A | B | C | D | E | F | G |  | 298.15-2000: | 28.0985 | 0.00016987 | 183242.464 | 0 | 0 |  |  |  | ------------- | [26 empty] | 3700 | 20.7861 | 201121.3932 | 213.2316 | 158.8745 | 0 | 0 | 0 | 1 | [9 empty] | 3900 | 20.7861 | 74869.3312 | 214.3229 | 195.1256 | 0 | 0 | 0 | 1 | 298.15-692.73: | -2.8725 | -0.0012099 | 930057.176 | 521.1423 | -1.3556e-07 | -361610.6142
| 3450 | 22.3338 | 68536.8593 | 221.6293 | 201.7635 | 219418.8709 | 6704.263 | -0.1015 | 0.79158 | 3350 | 57.9423 | 171309.3972 | 397.5362 | 346.399 | -173296.911 | 46345.5363 | -0.72263 | 0.1894 | ------------- | [8 empty] | ------------- | [8 empty] | ------------- | [8 empty] | ------------- | [8 empty] | ------------- | [8 empty] | ------------- | [8 empty] | 3450 | 41.2825 | 119457.6778 | 309.7594 | 275.134 | -59669.6156 | -76229.6599 | 1.1541 | 14.2605 | 3450 | 59.9181 | 177057.2532 | 377.1462 | 325.8253 | -361953.1053 | -110794.2487 | 1.6774 | 47.5826 | 3450 | 82.4353 | 245253.6849 | 434.1907 | 363.1027 | -450715.7385 | 103843.0048 | -1.5722 | 0.026779 | ------------- | [8 empty] | 2000-3300: | 28.4512 | 0 | 0 | 0 | 0 |  |  |  | 298.15-2000: | 155.2933 | -0.023633 | -3129447.904 | -5378.532 | 2.2478e-06 | 59107.368 | [20 empty] | 3750 | 20.7861 | 202160.6988 | 213.5106 | 159.6011 | 0 | 0 | 0 | 1 | [9 empty] | 3950 | 20.7861 | 75908.6367 | 214.5877 | 195.3703 | 0 | 0 | 0 | 1 | 692.73-1180: | -12.9183 | 0.0046143 | 877338.776 | 521.1423 | -1.3556e-07 | -364692.3486
| 3500 | 22.3593 | 69654.186 | 221.9508 | 202.0496 | 219483.749 | 3620.975 | -0.054039 | 0.883 | 3400 | 57.9504 | 174206.716 | 398.3947 | 347.1574 | -173510.2524 | 49625.3614 | -0.76239 | 0.17283 | 298.15-3000: | 66.8645 | -0.0013202 | 426353.784 | -456.8133 | 1.2535e-07 | -13363.696 |  |  | 298.15-3000: | 97.811 | -0.0022336 | 725710.616 | -774.5295 | 2.1246e-07 | -18028.856 |  |  | 298.15-3000: | 113.7684 | -0.00042214 | 1199314.312 | -372.145 | 0 | -31480.416 |  |  | 298.15-3000: | 137.4356 | -0.00032944 | 1455295.616 | -287.1153 | 0 | -40869.312 |  |  | 298.15-3000: | 163.3082 | -0.00039983 | 1703578.36 | -347.3829 | 0 | -48371.224 |  |  | 298.15-3000: | 197.3702 | -0.0022763 | 1675302.888 | -747.3042 | 2.2182e-07 | -51362.784 |  |  | 3500 | 41.3337 | 121523.0928 | 310.3537 | 275.6329 | -59670.5187 | -76469.6544 | 1.1412 | 13.8429 | 3500 | 59.9613 | 180054.2382 | 378.0087 | 326.5646 | -362036.3078 | -107153.6683 | 1.5992 | 39.7332 | 3500 | 82.4499 | 249375.814 | 435.377 | 364.1267 | -450687.6665 | 111879.8785 | -1.6697 | 0.021395 | 298.15-600: | 49.9913 | -182.9705 | -0.046897 | 389895.6674 | 2084.5692 | 8.1071e-06 | -920385.6675 | [10 empty] | 2000-3000: | 33.38 | -0.0012217 | 0 | 0 | 0 | -10828.192 | [20 empty] | 3800 | 20.7861 | 203200.0043 | 213.786 | 160.3123 | 0 | 0 | 0 | 1 | [9 empty] | 4000 | 20.7861 | 76947.9423 | 214.8491 | 195.6122 | 0 | 0 | 0 | 1 | 1180-2248: | -2.3244 | 0.0046143 | 877338.776 | 521.1423 | -1.3556e-07 | -492525.099
| 3550 | 22.3848 | 70772.7889 | 222.2681 | 202.3321 | 219548.784 | 536.7589 | -0.0078977 | 0.98198 | 3450 | 57.9582 | 177104.4336 | 399.2407 | 347.9061 | -173727.2482 | 52908.3508 | -0.80104 | 0.15811 | [54 empty] | 3550 | 41.3829 | 123591.0165 | 310.9404 | 276.126 | -59671.8471 | -76709.6332 | 1.1287 | 13.4488 | 3550 | 60.004 | 183053.3714 | 378.8595 | 327.2952 | -362122.111 | -103511.8809 | 1.523 | 33.3461 | 3550 | 82.4645 | 253498.6753 | 436.5466 | 365.1385 | -450665.4259 | 119916.3927 | -1.7644 | 0.017202 | 600-847: | -1159.4974 | 7666.6686 | 1.1766 | 43949699.5794 | 2084.5692 | -0.00022373 | -1450958.7075 |  | HT-H298 = A*T + B*T^2 + C*T^-1 + D*T^0.5 + E*T^3 + F | [35 empty] | 3850 | 20.7861 | 204239.3099 | 214.0577 | 161.0085 | 0 | 0 | 0 | 1 | [9 empty] | 4050 | 20.7861 | 77987.2479 | 215.1074 | 195.8512 | 0 | 0 | 0 | 1 | 2248-2500: | 13.0058 | 0.00097001 | 306222.776 | 521.1423 | -1.3556e-07 | -453923.515
| 3600 | 22.4103 | 71892.6678 | 222.5814 | 202.6112 | 219613.976 | -2548.3743 | 0.036975 | 1.0889 | 3500 | 57.9658 | 180002.5357 | 400.0747 | 348.6454 | -173947.9128 | 56194.5116 | -0.83864 | 0.145 | Heat of formation and Free Energy of formation equations: | [8 empty] | Heat of formation and Free Energy of formation equations: | [8 empty] | Heat of formation and Free Energy of formation equations: | [8 empty] | Heat of formation and Free Energy of formation equations: | [8 empty] | Heat of formation and Free Energy of formation equations: | [8 empty] | Heat of formation and Free Energy of formation equations: | [8 empty] | 3600 | 41.4303 | 125661.3534 | 311.5195 | 276.6136 | -59673.6964 | -76949.5897 | 1.1165 | 13.0765 | 3600 | 60.0464 | 186054.6322 | 379.699 | 328.0172 | -362210.5355 | -99868.8666 | 1.449 | 28.1212 | 3600 | 82.4792 | 257622.2688 | 437.7001 | 366.1383 | -450649.0168 | 127952.6345 | -1.8565 | 0.013915 | 847-1687: | 8.7695 | 72.721 | -0.00026135 | 99667.0682 | 2084.5692 | -1.1799e-07 | -929732.7235 |  | ------------- | [8 empty] | Heat of formation and Free Energy of formation equations: | [26 empty] | 3900 | 20.7861 | 205278.6155 | 214.3259 | 161.6903 | 0 | 0 | 0 | 1 | [9 empty] | 4100 | 20.7861 | 79026.5535 | 215.3624 | 196.0876 | 0 | 0 | 0 | 1
| 3650 | 22.4359 | 73013.8229 | 222.8907 | 202.8869 | 219679.3249 | -5634.414 | 0.080632 | 1.204 | 3550 | 57.9731 | 182901.0086 | 400.897 | 349.3756 | -174172.2598 | 59483.8511 | -0.87523 | 0.13328 | Del(Hf) = A*T + B*T^2 + C*T^-1 + D*T^0.5 + E*T^3 + F | [8 empty] | Del(Hf) = A*T + B*T^2 + C*T^-1 + D*T^0.5 + E*T^3 + F | [8 empty] | Del(Hf) = A*T + B*T^2 + C*T^-1 + D*T^0.5 + E*T^3 + F | [8 empty] | Del(Hf) = A*T + B*T^2 + C*T^-1 + D*T^0.5 + E*T^3 + F | [8 empty] | Del(Hf) = A*T + B*T^2 + C*T^-1 + D*T^0.5 + E*T^3 + F | [8 empty] | Del(Hf) = A*T + B*T^2 + C*T^-1 + D*T^0.5 + E*T^3 + F | [8 empty] | 3650 | 41.4758 | 127734.0129 | 312.0913 | 277.0957 | -59676.157 | -77189.5164 | 1.1046 | 12.7242 | 3650 | 60.0883 | 189058.0012 | 380.5275 | 328.7308 | -362301.6006 | -96224.6059 | 1.377 | 23.825 | 3650 | 82.4938 | 261746.5945 | 438.8378 | 367.1264 | -450638.4391 | 135988.6886 | -1.9461 | 0.011322 | 1687-2000: | 12.1821 | 82.2914 | -0.0033678 | 269783.0648 | 2084.5692 | 1.3556e-07 | -981134.6267 |  | T (K) | A | B | C | D | E | F |  |  | Del(Hf) = A*T + B*T^2 + C*T^-1 + D*T^0.5 + E*T^3 + F | [26 empty] | 3950 | 20.7861 | 206317.9211 | 214.5907 | 162.3583 | 0 | 0 | 0 | 1 | [9 empty] | 4150 | 20.7861 | 80065.8591 | 215.6144 | 196.3214 | 0 | 0 | 0 | 1 | Del(Gf) = A*T*Ln( T ) + B*T + C*T^2 + D*T^-1 + E*T^0.5 + F*T^3 + G
| 3700 | 22.4614 | 74136.2542 | 223.1961 | 203.1593 | 219744.8306 | -8721.3501 | 0.12312 | 1.3278 | 3600 | 57.9801 | 185799.8394 | 401.7079 | 350.0968 | -174400.3022 | 62776.3763 | -0.91085 | 0.12279 | ------------- | [8 empty] | ------------- | [8 empty] | ------------- | [8 empty] | ------------- | [8 empty] | ------------- | [8 empty] | ------------- | [8 empty] | 3700 | 41.5198 | 129808.9096 | 312.6559 | 277.5724 | -59679.3145 | -77429.4048 | 1.0931 | 12.3905 | 3700 | 60.13 | 192063.4601 | 381.3454 | 329.4363 | -362395.3246 | -92579.0795 | 1.307 | 20.2749 | 3700 | 82.5085 | 265871.6524 | 439.9603 | 368.1031 | -450633.6929 | 144024.6377 | -2.0332 | 0.0092634 | [9 empty] | ------------- | [8 empty] | ------------- | [26 empty] | 4000 | 20.7861 | 207357.2267 | 214.8521 | 163.0128 | 0 | 0 | 0 | 1 | [9 empty] | 4200 | 20.7861 | 81105.1646 | 215.8633 | 196.5525 | 0 | 0 | 0 | 1 | -------------
| 3750 | 22.4869 | 75259.9615 | 223.4978 | 203.4285 | 219810.4932 | -11809.1724 | 0.16449 | 1.4605 | 3650 | 57.9869 | 188699.016 | 402.5077 | 350.8093 | -174632.0521 | 66072.0945 | -0.94553 | 0.11336 | T (K) | A | B | C | D | E | F |  |  | T (K) | A | B | C | D | E | F |  |  | T (K) | A | B | C | D | E | F |  |  | T (K) | A | B | C | D | E | F |  |  | T (K) | A | B | C | D | E | F |  |  | T (K) | A | B | C | D | E | F |  |  | 3750 | 41.5621 | 131885.9625 | 313.2135 | 278.0439 | -59683.2498 | -77669.2453 | 1.0819 | 12.0741 | 3750 | 60.1712 | 195070.9916 | 382.1528 | 330.1338 | -362491.7249 | -88932.2686 | 1.2387 | 17.3276 | 3750 | 82.5231 | 269997.4425 | 441.0679 | 369.0686 | -450634.7781 | 152060.5618 | -2.1181 | 0.0076199 | [9 empty] | 298.15-2000: | 28.0985 | 8.4935e-05 | -183242.464 | 0 | 0 | -7769.688 |  |  | T (K) | A | B | C | D | E | F | [20 empty] | 4050 | 20.7861 | 208396.5322 | 215.1104 | 163.6544 | 0 | 0 | 0 | 1 | [9 empty] | 4250 | 20.7861 | 82144.4702 | 216.1093 | 196.7812 | 0 | 0 | 0 | 1 | T (K) | A | B | C | D | E | F | G
| 3800 | 22.5124 | 76384.945 | 223.7958 | 203.6945 | 219876.3128 | -14897.8713 | 0.20478 | 1.6024 | 3700 | 57.9935 | 191598.5267 | 403.2967 | 351.5133 | -174867.521 | 69371.0128 | -0.97933 | 0.10488 | ------------- | [8 empty] | ------------- | [8 empty] | ------------- | [8 empty] | ------------- | [8 empty] | ------------- | [8 empty] | ------------- | [8 empty] | 3800 | 41.603 | 133965.095 | 313.7643 | 278.5103 | -59688.0397 | -77909.0278 | 1.0709 | 11.7738 | 3800 | 60.2122 | 198080.5792 | 382.95 | 330.8236 | -362590.818 | -85284.1545 | 1.1723 | 14.8694 | 3800 | 82.5378 | 274123.9648 | 442.161 | 370.0232 | -450641.6948 | 160096.5391 | -2.2006 | 0.0063003 | [9 empty] | 2000-3300: | 28.4512 | 0 | 0 | 0 | 0 | -8225.744 |  |  | ------------- | [26 empty] | 4100 | 20.7861 | 209435.8378 | 215.3654 | 164.2835 | 0 | 0 | 0 | 1 | [9 empty] | 4300 | 20.7861 | 83183.7758 | 216.3524 | 197.0073 | 0 | 0 | 0 | 1 | -------------
| 3850 | 22.538 | 77511.2045 | 224.0902 | 203.9575 | 219942.2893 | -17987.4373 | 0.24404 | 1.754 | 3750 | 57.9998 | 194498.3608 | 404.0751 | 352.2089 | -175106.7199 | 72673.1383 | -1.0123 | 0.097216 | 298.15-368.3: | -35.7355 | 0.020232 | -1526737.416 | -456.8133 | 1.2535e-07 | 165255.4438 |  |  | 298.15-368.3: | -38.989 | 0.026502 | -1878410.984 | -774.5295 | 2.1246e-07 | 164570.6611 |  |  | 298.15-368.3: | -57.2317 | 0.035497 | -2055837.688 | -372.145 | 0 | 151509.6064 |  |  | 298.15-368.3: | -67.7645 | 0.042774 | -2450886.784 | -287.1153 | 0 | 130013.6076 |  |  | 298.15-368.3: | -76.0919 | 0.049888 | -2853634.44 | -347.3829 | 0 | 141219.7529 |  |  | 298.15-368.3: | -76.23 | 0.055195 | -3532940.312 | -747.3042 | 2.2182e-07 | 142488.8982 |  |  | 3850 | 41.6424 | 136046.2342 | 314.3084 | 278.9717 | -59693.7568 | -78148.7413 | 1.0603 | 11.4884 | 3850 | 60.2529 | 201092.2073 | 383.7374 | 331.5056 | -362692.6193 | -81634.7188 | 1.1076 | 12.8102 | 3850 | 82.5524 | 278251.2193 | 443.2401 | 370.967 | -450654.4429 | 168132.6456 | -2.2811 | 0.0052349 | [18 empty] | 298.15-505.12: | 134.5072 | -0.033432 | -3097649.504 | -5378.532 | 2.2478e-06 | 367275.3149 | [20 empty] | 4150 | 20.7861 | 210475.1434 | 215.6174 | 164.9005 | 0 | 0 | 0 | 1 | [9 empty] | 4350 | 20.7861 | 84223.0814 | 216.5927 | 197.2311 | 0 | 0 | 0 | 1 | 298.15-692.73: | 2.8725 | 55.5816 | 0.0012099 | 465028.588 | 1042.2846 | 6.7781e-08 | -361610.6142
| 3900 | 22.5635 | 78638.7402 | 224.3812 | 204.2174 | 220008.4226 | -21077.8612 | 0.2823 | 1.9156 | 3800 | 58.006 | 197398.5078 | 404.8434 | 352.8964 | -175349.659 | 75978.4781 | -1.0444 | 0.090286 | 368.3-388.36: | -7.3304 | -0.0016842 | 426353.784 | -456.8133 | 1.2535e-07 | 151258.6007 |  |  | 368.3-388.36: | -1.1155 | -0.002719 | 725710.616 | -774.5295 | 2.1246e-07 | 145908.2036 |  |  | 368.3-388.36: | -9.8897 | -0.0010288 | 1199314.312 | -372.145 | 0 | 128181.5344 |  |  | 368.3-388.36: | -10.9541 | -0.0010575 | 1455295.616 | -287.1153 | 0 | 102019.9213 |  |  | 368.3-388.36: | -9.8131 | -0.0012492 | 1703578.36 | -347.3829 | 0 | 108560.4522 |  |  | 368.3-388.36: | -0.48283 | -0.003247 | 1675302.888 | -747.3042 | 2.2182e-07 | 105163.9831 |  |  | 3900 | 41.6805 | 138129.3112 | 314.846 | 279.4282 | -59700.4701 | -78388.3741 | 1.0499 | 11.217 | 3900 | 60.2932 | 204105.8612 | 384.5151 | 332.1803 | -362797.1437 | -77983.9433 | 1.0445 | 11.078 | 3900 | 82.5671 | 282379.206 | 444.3054 | 371.9005 | -450673.0225 | 176168.9554 | -2.3595 | 0.0043704 | [9 empty] | Heat of formation and Free Energy of formation equations: | [8 empty] | 505.12-2000: | 127.1949 | -0.023718 | -2946205.44 | -5378.532 | 2.2478e-06 | 361161.6248 | [20 empty] | 4200 | 20.7861 | 211514.449 | 215.8663 | 165.5057 | 0 | 0 | 0 | 1 | [9 empty] | 4400 | 20.7861 | 85262.387 | 216.8303 | 197.4525 | 0 | 0 | 0 | 1 | 692.73-1180: | 12.9183 | -1.5862 | -0.0046143 | 438669.388 | 1042.2846 | 6.7781e-08 | -364692.3486
| 3950 | 22.589 | 79767.5521 | 224.6688 | 204.4745 | 220074.7129 | -24169.1339 | 0.31961 | 2.0874 | 3850 | 58.012 | 200298.958 | 405.6017 | 353.576 | -175596.3483 | 79287.039 | -1.0757 | 0.084003 | 388.36-432: | 94.6797 | -0.15872 | 426353.784 | -456.8133 | 1.2535e-07 | 130143.009 |  |  | 388.36-432: | 134.898 | -0.2121 | 725710.616 | -774.5295 | 2.1246e-07 | 117754.0813 |  |  | 388.36-432: | 160.1271 | -0.26276 | 1199314.312 | -372.145 | 0 | 92988.8816 |  |  | 388.36-432: | 193.0661 | -0.31513 | 1455295.616 | -287.1153 | 0 | 59788.7379 |  |  | 388.36-432: | 228.2104 | -0.36767 | 1703578.36 | -347.3829 | 0 | 59290.7382 |  |  | 388.36-432: | 271.5441 | -0.42202 | 1675302.888 | -747.3042 | 2.2182e-07 | 48855.7386 |  |  | 3950 | 41.7173 | 140214.2605 | 315.3772 | 279.8799 | -59708.2452 | -78627.9141 | 1.0398 | 10.9586 | 3950 | 60.3333 | 207121.5268 | 385.2834 | 332.8476 | -362904.4052 | -74331.8103 | 0.98294 | 9.6149 | 3950 | 82.5817 | 286507.9249 | 445.3573 | 372.8236 | -450697.4335 | 184205.5405 | -2.4359 | 0.0036654 | [9 empty] | Del(Hf) = A*T + B*T^2 + C*T^-1 + D*T^0.5 + E*T^3 + F | [8 empty] | 2000-2876: | 4.9288 | -0.0012217 | 0 | 0 | 0 | 291683.376 | [20 empty] | 4250 | 20.7861 | 212553.7545 | 216.1123 | 166.0996 | 0 | 0 | 0 | 1 | [9 empty] | 4450 | 20.7861 | 86301.6925 | 217.0651 | 197.6715 | 0 | 0 | 0 | 1 | 1180-2248: | 2.3244 | 181.6801 | -0.0046143 | 438669.388 | 1042.2846 | 6.7781e-08 | -492525.099
| 4000 | 22.6145 | 80897.64 | 224.9531 | 204.7287 | 220141.16 | -27261.2468 | 0.35599 | 2.2698 | 3900 | 58.0178 | 203199.702 | 406.3503 | 354.2478 | -175846.7969 | 82598.8281 | -1.1063 | 0.078295 | 432-881.8: | 26.5977 | -0.022295 | 14108033.784 | -456.8133 | 1.2535e-07 | 102423.2184 |  |  | 432-881.8: | 44.122 | -0.030199 | 18967950.616 | -774.5295 | 2.1246e-07 | 80794.3605 |  |  | 432-881.8: | 46.657 | -0.035379 | 24002114.312 | -372.145 | 0 | 46789.2306 |  |  | 432-881.8: | 56.902 | -0.042278 | 28818655.616 | -287.1153 | 0 | 4349.1567 |  |  | 432-881.8: | 69.3523 | -0.04934 | 33627498.36 | -347.3829 | 0 | -5388.7732 |  |  | 432-881.8: | 89.992 | -0.058208 | 38159782.888 | -747.3042 | 2.2182e-07 | -25063.7031 |  |  | 4000 | 41.7529 | 142301.0198 | 315.9021 | 280.3269 | -59717.1442 | -78867.3487 | 1.0299 | 10.7123 | 4000 | 60.3732 | 210139.1908 | 386.0426 | 333.5078 | -363014.4172 | -70678.3022 | 0.92295 | 8.3743 | 4000 | 82.5963 | 290637.376 | 446.3962 | 373.7368 | -450727.676 | 192242.4715 | -2.5104 | 0.0030876 | [9 empty] | ------------- | [8 empty] | 2876-3000: | 0 | 0 | 0 | 0 | 0 | 0 | [20 empty] | 4300 | 20.7861 | 213593.0601 | 216.3554 | 166.6826 | 0 | 0 | 0 | 1 | [9 empty] | 4500 | 20.7861 | 87340.9981 | 217.2974 | 197.8883 | 0 | 0 | 0 | 1 | 2248-2500: | -13.0058 | 274.6886 | -0.00097001 | 153111.388 | 1042.2846 | 6.7781e-08 | -453923.515
| 4050 | 22.64 | 82029.0041 | 225.2342 | 204.9801 | 220207.764 | -30354.1913 | 0.39148 | 2.4631 | 3950 | 58.0234 | 206100.7312 | 407.0894 | 354.912 | -176101.0137 | 85913.8522 | -1.1361 | 0.073097 | 881.8-3000: | 15.6046 | -0.0042377 | 75362.208 | -456.8133 | 3.5128e-07 | -45936.6255 |  |  | 881.8-3000: | 29.4646 | -0.0061236 | 257721.848 | -774.5295 | 5.1371e-07 | -117018.7647 |  |  | 881.8-3000: | 28.3353 | -0.0052846 | 614328.352 | -372.145 | 3.7656e-07 | -200477.1759 |  |  | 881.8-3000: | 34.9159 | -0.0061644 | 753312.464 | -287.1153 | 4.5187e-07 | -292370.5311 |  |  | 881.8-3000: | 43.7019 | -0.0072072 | 884598.016 | -347.3829 | 5.2718e-07 | -351561.7422 |  |  | 881.8-3000: | 60.6772 | -0.010056 | 739325.352 | -747.3042 | 8.2432e-07 | -420689.9534 |  |  | 4050 | 41.7873 | 144389.5301 | 316.421 | 280.7693 | -59727.2263 | -79106.6648 | 1.0203 | 10.4775 | 4050 | 60.4128 | 213158.8406 | 386.7928 | 334.161 | -363127.1922 | -67023.4017 | 0.86442 | 7.3184 | 4050 | 82.611 | 294767.5593 | 447.4223 | 374.6402 | -450763.7499 | 200279.8168 | -2.5831 | 0.0026118 | [9 empty] | T (K) | A | B | C | D | E | F | [29 empty] | 4350 | 20.7861 | 214632.3657 | 216.5957 | 167.2549 | 0 | 0 | 0 | 1 | [9 empty] | 4550 | 20.7861 | 88380.3037 | 217.5271 | 198.1028 | 0 | 0 | 0 | 1
| 4100 | 22.6656 | 83161.6442 | 225.5122 | 205.2288 | 220274.525 | -33447.959 | 0.42612 | 2.6676 | 4000 | 58.0288 | 209002.037 | 407.8193 | 355.5688 | -176359.007 | 89232.1181 | -1.1652 | 0.068355 | [54 empty] | 4100 | 41.8207 | 146479.7351 | 316.934 | 281.2072 | -59738.5477 | -79345.8488 | 1.0109 | 10.2532 | 4100 | 60.4521 | 216180.464 | 387.5344 | 334.8074 | -363242.7425 | -63367.0919 | 0.80729 | 6.4164 | 4100 | 82.6256 | 298898.4748 | 448.436 | 375.534 | -450805.6553 | 208317.6433 | -2.654 | 0.0022184 | [9 empty] | ------------- | [8 empty] | Del(Gf) = A*T*Ln( T ) + B*T + C*T^2 + D*T^-1 + E*T^0.5 + F*T^3 + G | [26 empty] | 4400 | 20.7861 | 215671.6713 | 216.8333 | 167.817 | 0 | 0 | 0 | 1 | [9 empty] | 4600 | 20.7861 | 89419.6093 | 217.7543 | 198.3152 | 0 | 0 | 0 | 1
| 4150 | 22.6911 | 84295.5605 | 225.7871 | 205.4749 | 220341.4428 | -36542.5419 | 0.45994 | 2.8836 | 4050 | 58.0341 | 211903.6115 | 408.5402 | 356.2183 | -176620.785 | 92553.6325 | -1.1937 | 0.06402 | Del(Gf) = A*T*Ln( T ) + B*T + C*T^2 + D*T^-1 + E*T^0.5 + F*T^3 + G | [8 empty] | Del(Gf) = A*T*Ln( T ) + B*T + C*T^2 + D*T^-1 + E*T^0.5 + F*T^3 + G | [8 empty] | Del(Gf) = A*T*Ln( T ) + B*T + C*T^2 + D*T^-1 + E*T^0.5 + F*T^3 + G | [8 empty] | Del(Gf) = A*T*Ln( T ) + B*T + C*T^2 + D*T^-1 + E*T^0.5 + F*T^3 + G | [8 empty] | Del(Gf) = A*T*Ln( T ) + B*T + C*T^2 + D*T^-1 + E*T^0.5 + F*T^3 + G | [8 empty] | Del(Gf) = A*T*Ln( T ) + B*T + C*T^2 + D*T^-1 + E*T^0.5 + F*T^3 + G | [8 empty] | 4150 | 41.853 | 148571.5812 | 317.4411 | 281.6407 | -59751.1621 | -79584.887 | 1.0017 | 10.039 | 4150 | 60.4913 | 219204.0495 | 388.2674 | 335.4471 | -363361.0794 | -59709.3559 | 0.75153 | 5.6432 | 4150 | 82.6403 | 303030.1225 | 449.4377 | 376.4184 | -450853.3921 | 216356.0163 | -2.7232 | 0.0018917 | [9 empty] | 298.15-505.12: | 7.3124 | -0.009714 | -151444.064 | 0 | 0 | 6112.4349 |  |  | ------------- | [26 empty] | 4450 | 20.7861 | 216710.9769 | 217.0681 | 168.369 | 0 | 0 | 0 | 1 | [9 empty] | 4650 | 20.7861 | 90458.9149 | 217.979 | 198.5254 | 0 | 0 | 0 | 1
| 4200 | 22.7166 | 85430.753 | 226.059 | 205.7183 | 220408.5176 | -39637.9319 | 0.49296 | 3.1114 | 4100 | 58.0393 | 214805.4471 | 409.2523 | 356.8608 | -176886.355 | 95878.4022 | -1.2215 | 0.06005 | ------------- | [8 empty] | ------------- | [8 empty] | ------------- | [8 empty] | ------------- | [8 empty] | ------------- | [8 empty] | ------------- | [8 empty] | 4200 | 41.8843 | 150665.0174 | 317.9425 | 282.0699 | -59765.1204 | -79823.7652 | 0.99274 | 9.8341 | 4200 | 60.5302 | 222229.5864 | 388.992 | 336.0802 | -363482.214 | -56050.1774 | 0.69707 | 4.9782 | 4200 | 82.6549 | 307162.5024 | 450.4275 | 377.2935 | -450906.9604 | 224394.9994 | -2.7907 | 0.0016192 | [9 empty] | 505.12-2000: | 0 | 0 | 0 | 0 | 0 | 0 |  |  | T (K) | A | B | C | D | E | F | G | [19 empty] | 4500 | 20.7861 | 217750.2824 | 217.3004 | 168.9114 | 0 | 0 | 0 | 1 | [9 empty] | 4700 | 20.7861 | 91498.2204 | 218.2013 | 198.7336 | 0 | 0 | 0 | 1
| 4250 | 22.7421 | 86567.2215 | 226.3279 | 205.9592 | 220475.7492 | -42734.1214 | 0.52521 | 3.3513 | 4150 | 58.0443 | 217707.5366 | 409.9559 | 357.4962 | -177155.7244 | 99206.4337 | -1.2487 | 0.056408 | T (K) | A | B | C | D | E | F | G |  | T (K) | A | B | C | D | E | F | G |  | T (K) | A | B | C | D | E | F | G |  | T (K) | A | B | C | D | E | F | G |  | T (K) | A | B | C | D | E | F | G |  | T (K) | A | B | C | D | E | F | G |  | 4250 | 41.9147 | 152759.9951 | 318.4384 | 282.4948 | -59780.4712 | -80062.469 | 0.98399 | 9.6381 | 4250 | 60.5689 | 225257.064 | 389.7086 | 336.707 | -363606.1565 | -52389.5402 | 0.64388 | 4.4044 | 4250 | 82.6696 | 311295.6145 | 451.4057 | 378.1597 | -450966.3601 | 232434.6549 | -2.8567 | 0.0013909 | [9 empty] | 2000-2876: | 0 | 0 | 0 | 0 | 0 | 0 |  |  | ------------- | [26 empty] | 4550 | 20.7861 | 218789.588 | 217.5301 | 169.4445 | 0 | 0 | 0 | 1 | [9 empty] | 4750 | 20.7861 | 92537.526 | 218.4212 | 198.9397 | 0 | 0 | 0 | 1
| 4300 | 22.7677 | 87704.9662 | 226.5941 | 206.1976 | 220543.1378 | -45831.1029 | 0.55673 | 3.6035 | 4200 | 58.0492 | 220609.8732 | 410.6511 | 358.1249 | -177428.9 | 102537.7335 | -1.2752 | 0.053061 | ------------- | [8 empty] | ------------- | [8 empty] | ------------- | [8 empty] | ------------- | [8 empty] | ------------- | [8 empty] | ------------- | [8 empty] | 4300 | 41.9441 | 154856.468 | 318.9288 | 282.9156 | -59797.2609 | -80300.9837 | 0.97545 | 9.4503 | 4300 | 60.6074 | 228286.4726 | 390.4173 | 337.3274 | -363732.9169 | -48727.4283 | 0.59191 | 3.9076 | 4300 | 82.6842 | 315429.4588 | 452.3727 | 379.017 | -451031.5913 | 240475.0433 | -2.9211 | 0.0011991 | [9 empty] | 2876-3300: | 2.092 | 0 | 0 | 0 | 0 | -301771 |  |  | 298.15-505.12: | -134.5072 | 1058.1222 | 0.033432 | -1548824.752 | -10757.064 | -1.1239e-06 | 367275.3149 | [19 empty] | 4600 | 20.7861 | 219828.8936 | 217.7572 | 169.9684 | 0 | 0 | 0 | 1 | [9 empty] | 4800 | 20.7861 | 93576.8316 | 218.6389 | 199.1437 | 0 | 0 | 0 | 1
| 4350 | 22.7932 | 88843.9869 | 226.8574 | 206.4335 | 220610.6833 | -48928.8688 | 0.58753 | 3.8684 | 4250 | 58.0539 | 223512.4503 | 411.3381 | 358.7469 | -177705.8883 | 105872.308 | -1.3012 | 0.04998 | 298.15-368.3: | 35.7355 | -386.3428 | -0.020232 | -763368.708 | -913.6266 | -6.2673e-08 | 165255.4438 |  | 298.15-368.3: | 38.989 | -376.2118 | -0.026502 | -939205.492 | -1549.0591 | -1.0623e-07 | 164570.6611 |  | 298.15-368.3: | 57.2317 | -529.2423 | -0.035497 | -1027918.844 | -744.2901 | 0 | 151509.6064 |  | 298.15-368.3: | 67.7645 | -586.9669 | -0.042774 | -1225443.392 | -574.2306 | 0 | 130013.6076 |  | 298.15-368.3: | 76.0919 | -651.0475 | -0.049888 | -1426817.22 | -694.7657 | 0 | 141219.7529 |  | 298.15-368.3: | 76.23 | -623.463 | -0.055195 | -1766470.156 | -1494.6085 | -1.1091e-07 | 142488.8982 |  | 4350 | 41.9727 | 156954.3919 | 319.4139 | 283.3324 | -59815.5336 | -80539.2948 | 0.9671 | 9.2703 | 4350 | 60.6458 | 231317.8026 | 391.1181 | 337.9416 | -363862.5048 | -45063.826 | 0.54112 | 3.4763 | 4350 | 82.6989 | 319564.0353 | 453.3287 | 379.8657 | -451102.6539 | 248516.224 | -2.9841 | 0.0010372 | [18 empty] | 505.12-2000: | -127.1949 | 1029.3177 | 0.023718 | -1473102.72 | -10757.064 | -1.1239e-06 | 361161.6248 | [19 empty] | 4650 | 20.7861 | 220868.1992 | 217.982 | 170.4834 | 0 | 0 | 0 | 1 | [9 empty] | 4850 | 20.7861 | 94616.1372 | 218.8543 | 199.3458 | 0 | 0 | 0 | 1
| 4400 | 22.8187 | 89984.2838 | 227.1181 | 206.6671 | 220678.3856 | -52027.412 | 0.61763 | 4.146 | 4300 | 58.0585 | 226415.2616 | 412.0171 | 359.3624 | -177986.6957 | 109210.1637 | -1.3266 | 0.047139 | 368.3-388.36: | 7.3304 | -195.7665 | 0.0016842 | 213176.892 | -913.6266 | -6.2673e-08 | 151258.6007 |  | 368.3-388.36: | 1.1155 | -122.11 | 0.002719 | 362855.308 | -1549.0591 | -1.0623e-07 | 145908.2036 |  | 368.3-388.36: | 9.8897 | -211.6151 | 0.0010288 | 599657.156 | -744.2901 | 0 | 128181.5344 |  | 368.3-388.36: | 10.9541 | -205.8142 | 0.0010575 | 727647.808 | -574.2306 | 0 | 102019.9213 |  | 368.3-388.36: | 9.8131 | -206.3693 | 0.0012492 | 851789.18 | -694.7657 | 0 | 108560.4522 |  | 368.3-388.36: | 0.48283 | -115.2594 | 0.003247 | 837651.444 | -1494.6085 | -1.1091e-07 | 105163.9831 |  | 4400 | 42.0005 | 159053.7245 | 319.8937 | 283.7451 | -59835.3317 | -80777.387 | 0.95893 | 9.0977 | 4400 | 60.6839 | 234351.045 | 391.8115 | 338.5499 | -363994.9291 | -41398.7179 | 0.49146 | 3.1007 | 4400 | 82.7135 | 323699.344 | 454.2739 | 380.7059 | -451179.548 | 256558.255 | -3.0457 | 0.00090016 | [9 empty] | Del(Gf) = A*T*Ln( T ) + B*T + C*T^2 + D*T^-1 + E*T^0.5 + F*T^3 + G | [8 empty] | 2000-2876: | -4.9288 | -65.6821 | 0.0012217 | 0 | 0 | 0 | 291683.376 | [19 empty] | 4700 | 20.7861 | 221907.5048 | 218.2043 | 170.9899 | 0 | 0 | 0 | 1 | [9 empty] | 4900 | 20.7861 | 95655.4427 | 219.0675 | 199.546 | 0 | 0 | 0 | 1
| 4450 | 22.8442 | 91125.8569 | 227.3761 | 206.8984 | 220746.2448 | -55126.7255 | 0.64707 | 4.4368 | 4350 | 58.063 | 229318.3012 | 412.6883 | 359.9715 | -178271.328 | 112551.3068 | -1.3515 | 0.044516 | 388.36-432: | -94.6797 | 405.7948 | 0.15872 | 213176.892 | -913.6266 | -6.2673e-08 | 130143.009 |  | 388.36-432: | -134.898 | 679.9716 | 0.2121 | 362855.308 | -1549.0591 | -1.0623e-07 | 117754.0813 |  | 388.36-432: | -160.1271 | 790.987 | 0.26276 | 599657.156 | -744.2901 | 0 | 92988.8816 |  | 388.36-432: | -193.0661 | 997.3083 | 0.31513 | 727647.808 | -574.2306 | 0 | 59788.7379 |  | 388.36-432: | -228.2104 | 1197.2736 | 0.36767 | 851789.18 | -694.7657 | 0 | 59290.7382 |  | 388.36-432: | -271.5441 | 1488.9039 | 0.42202 | 837651.444 | -1494.6085 | -1.1091e-07 | 48855.7386 |  | 4450 | 42.0274 | 161154.4256 | 320.3684 | 284.154 | -59856.6952 | -81015.2455 | 0.95095 | 8.932 | 4450 | 60.7219 | 237386.1912 | 392.4974 | 339.1522 | -364130.1984 | -37732.0889 | 0.4429 | 2.7727 | 4450 | 82.7281 | 327835.3849 | 455.2086 | 381.5378 | -451262.2735 | 264601.1928 | -3.1059 | 0.00078367 | [9 empty] | ------------- | [8 empty] | 2876-3000: | 0 | 0 | 0 | 0 | 0 | 0 | 0 | [19 empty] | 4750 | 20.7861 | 222946.8103 | 218.4242 | 171.4881 | 0 | 0 | 0 | 1 | [9 empty] | 4950 | 20.7861 | 96694.7483 | 219.2785 | 199.7442 | 0 | 0 | 0 | 1
| 4500 | 22.8697 | 92268.706 | 227.6315 | 207.1273 | 220814.261 | -58226.8023 | 0.67587 | 4.741 | 4400 | 58.0674 | 232221.5635 | 413.3519 | 360.5743 | -178559.7909 | 115895.7436 | -1.3758 | 0.042089 | 432-881.8: | -26.5977 | 79.0911 | 0.022295 | 7054016.892 | -913.6266 | -6.2673e-08 | 102423.2184 |  | 432-881.8: | -44.122 | 244.3668 | 0.030199 | 9483975.308 | -1549.0591 | -1.0623e-07 | 80794.3605 |  | 432-881.8: | -46.657 | 246.4809 | 0.035379 | 12001057.156 | -744.2901 | 0 | 46789.2306 |  | 432-881.8: | -56.902 | 343.901 | 0.042278 | 14409327.808 | -574.2306 | 0 | 4349.1567 |  | 432-881.8: | -69.3523 | 434.9651 | 0.04934 | 16813749.18 | -694.7657 | 0 | -5388.7732 |  | 432-881.8: | -89.992 | 617.6942 | 0.058208 | 19079891.444 | -1494.6085 | -1.1091e-07 | -25063.7031 |  | 4500 | 42.0537 | 163256.4566 | 320.8382 | 284.559 | -59879.6629 | -81252.855 | 0.94314 | 8.7729 | 4500 | 60.7597 | 240423.2328 | 393.1761 | 339.7487 | -364268.3212 | -34063.924 | 0.3954 | 2.4854 | 4500 | 82.7428 | 331972.158 | 456.1331 | 382.3615 | -451350.8305 | 272645.0927 | -3.1647 | 0.00068434 | [9 empty] | T (K) | A | B | C | D | E | F | G | [28 empty] | 4800 | 20.7861 | 223986.1159 | 218.6419 | 171.9781 | 0 | 0 | 0 | 1 | [9 empty] | 5000 | 20.7861 | 97734.0539 | 219.4874 | 199.9406 | 0 | 0 | 0 | 1
| 4550 | 22.8953 | 93412.8313 | 227.8843 | 207.354 | 220882.4341 | -61327.6358 | 0.70404 | 5.0587 | 4450 | 58.0717 | 235125.0429 | 414.0081 | 361.171 | -178852.09 | 119243.4801 | -1.3997 | 0.039841 | 881.8-3000: | -15.6046 | 197.806 | 0.0042377 | 37681.104 | -913.6266 | -1.7564e-07 | -45936.6255 |  | 881.8-3000: | -29.4646 | 402.6532 | 0.0061236 | 128860.924 | -1549.0591 | -2.5685e-07 | -117018.7647 |  | 881.8-3000: | -28.3353 | 444.339 | 0.0052846 | 307164.176 | -744.2901 | -1.8828e-07 | -200477.1759 |  | 881.8-3000: | -34.9159 | 581.3307 | 0.0061644 | 376656.232 | -574.2306 | -2.2594e-07 | -292370.5311 |  | 881.8-3000: | -43.7019 | 711.9664 | 0.0072072 | 442299.008 | -694.7657 | -2.6359e-07 | -351561.7422 |  | 881.8-3000: | -60.6772 | 934.2671 | 0.010056 | 369662.676 | -1494.6085 | -4.1216e-07 | -420689.9534 |  | 4550 | 42.0792 | 165359.7807 | 321.303 | 284.9602 | -59904.2715 | -81490.2002 | 0.9355 | 8.6199 | 4550 | 60.7974 | 243462.1621 | 393.8477 | 340.3395 | -364409.3051 | -30394.2085 | 0.34892 | 2.2332 | 4550 | 82.7574 | 336109.6633 | 457.0474 | 383.1772 | -451445.2189 | 280690.0089 | -3.2223 | 0.00059937 | [9 empty] | ------------- | [35 empty] | 4850 | 20.7861 | 225025.4215 | 218.8573 | 172.4603 | 0 | 0 | 0 | 1 | [9 empty] | -------------
| 4600 | 22.9208 | 94558.2326 | 228.1347 | 207.5785 | 220950.764 | -64429.2193 | 0.7316 | 5.3902 | 4500 | 58.0759 | 238028.7343 | 414.657 | 361.7617 | -179148.2302 | 122594.5225 | -1.423 | 0.037756 | [54 empty] | 4600 | 42.104 | 167464.3627 | 321.763 | 285.3577 | -59930.5562 | -81727.2659 | 0.92803 | 8.4728 | 4600 | 60.8349 | 246502.9715 | 394.5123 | 340.9247 | -364553.1578 | -26722.9281 | 0.30344 | 2.0111 | 4600 | 82.7721 | 340247.9008 | 457.952 | 383.9851 | -451545.4388 | 288735.9943 | -3.2786 | 0.00052645 | [9 empty] | 298.15-505.12: | -7.3124 | 28.8084 | 0.009714 | -75722.032 | 0 | 0 | 6112.4349 | [28 empty] | 4900 | 20.7861 | 226064.7271 | 219.0705 | 172.9348 | 0 | 0 | 0 | 1
| 4650 | 22.9463 | 95704.9101 | 228.3826 | 207.8009 | 221019.2509 | -67531.5464 | 0.75859 | 5.7357 | 4550 | 58.08 | 240932.6327 | 415.2987 | 362.3465 | -179448.2167 | 125948.8766 | -1.4459 | 0.035819 | [54 empty] | 4650 | 42.1281 | 169570.169 | 322.2183 | 285.7516 | -59958.5507 | -81964.0366 | 0.92071 | 8.3312 | 4650 | 60.8723 | 249545.6537 | 395.1702 | 341.5045 | -364699.8865 | -23050.0684 | 0.25892 | 1.8152 | 4650 | 82.7867 | 344386.8705 | 458.8469 | 384.7852 | -451651.4901 | 296783.1006 | -3.3338 | 0.00046368 | [9 empty] | 505.12-2000: | 0 | 0 | 0 | 0 | 0 | 0 | 0 | [28 empty] | 4950 | 20.7861 | 227104.0327 | 219.2815 | 173.4019 | 0 | 0 | 0 | 1 | [9 empty] | Enthalpy and Heat capacity equations:
| 4700 | 22.9718 | 96852.8638 | 228.6282 | 208.0212 | 221087.8946 | -70634.6107 | 0.785 | 6.0954 | 4600 | 58.084 | 243836.7334 | 415.9335 | 362.9255 | -179752.0542 | 129306.5484 | -1.4683 | 0.034018 | [54 empty] | 4700 | 42.1517 | 171677.1672 | 322.669 | 286.142 | -59988.2874 | -82200.497 | 0.91354 | 8.1948 | 4700 | 60.9096 | 252590.2018 | 395.8214 | 342.0789 | -364849.4982 | -19375.6155 | 0.21533 | 1.6418 | 4700 | 82.8014 | 348526.5724 | 459.7324 | 385.5778 | -451763.3729 | 304831.3785 | -3.3878 | 0.00040949 | [9 empty] | 2000-2876: | 0 | 0 | 0 | 0 | 0 | 0 | 0 | [28 empty] | 5000 | 20.7861 | 228143.3382 | 219.4904 | 173.8618 | 0 | 0 | 0 | 1 | [9 empty] | Cp = A + B*T + C*T^-2 + D*T^-0.5 + E*T^2
| 4750 | 22.9974 | 98002.0935 | 228.8714 | 208.2394 | 221156.6952 | -73738.4061 | 0.81087 | 6.4695 | 4650 | 58.0879 | 246741.0319 | 416.5615 | 363.4989 | -180059.7472 | 132667.5438 | -1.4903 | 0.03234 | [54 empty] | 4750 | 42.1746 | 173785.3263 | 323.1152 | 286.5288 | -60019.797 | -82436.6317 | 0.90652 | 8.0634 | 4750 | 60.9467 | 255636.6092 | 396.4662 | 342.648 | -365001.9993 | -15699.5557 | 0.17264 | 1.4881 | 4750 | 82.816 | 352667.0065 | 460.6087 | 386.363 | -451881.0871 | 312880.8776 | -3.4406 | 0.00036256 | [9 empty] | 2876-3300: | -2.092 | 121.5925 | 0 | 0 | 0 | 0 | -301771 | [28 empty] | ------------- | [17 empty] | -------------
| 4800 | 23.0229 | 99152.5994 | 229.1123 | 208.4555 | 221225.6528 | -76842.9266 | 0.83621 | 6.8581 | 4700 | 58.0917 | 249645.5237 | 417.1828 | 364.0667 | -180371.3 | 136031.8684 | -1.5118 | 0.030775 | [54 empty] | 4800 | 42.1969 | 175894.6169 | 323.557 | 286.9122 | -60053.1093 | -82672.4253 | 0.89964 | 7.9368 | 4800 | 60.9837 | 258684.8696 | 397.1046 | 343.2119 | -365157.3963 | -12021.8754 | 0.13082 | 1.3515 | 4800 | 82.8306 | 356808.1728 | 461.476 | 387.1409 | -452004.6328 | 320931.6464 | -3.4924 | 0.00032182 | [63 empty] | T (K) | A | B | C | D | E
| 4850 | 23.0484 | 100304.3813 | 229.351 | 208.6697 | 221294.7673 | -79948.1663 | 0.86103 | 7.2615 | 4750 | 58.0955 | 252550.2048 | 417.7975 | 364.629 | -180686.7168 | 139399.528 | -1.5329 | 0.029315 | [54 empty] | 4850 | 42.2187 | 178005.0105 | 323.9943 | 287.2923 | -60088.2526 | -82907.8623 | 0.8929 | 7.8146 | 4850 | 61.0206 | 261734.9768 | 397.7367 | 343.7708 | -365315.6954 | -8342.5613 | 0.089848 | 1.2298 | 4850 | 82.8453 | 360950.0713 | 462.3344 | 387.9117 | -452134.0099 | 328983.7324 | -3.5431 | 0.00028635 | [45 empty] | Enthalpy and Heat capacity equations: | [17 empty] | -------------
| 4900 | 23.0739 | 101457.4394 | 229.5876 | 208.882 | 221364.0386 | -83054.1192 | 0.88535 | 7.6798 | 4800 | 58.0992 | 255455.0712 | 418.4059 | 365.1861 | -181006.0016 | 142770.5281 | -1.5536 | 0.027949 | [54 empty] | 4900 | 42.24 | 180116.4798 | 324.4275 | 287.669 | -60125.2542 | -83142.9276 | 0.8863 | 7.6966 | 4900 | 61.0573 | 264786.9251 | 398.3628 | 344.3246 | -365476.9022 | -4661.6003 | 0.049692 | 1.1212 | 4900 | 82.8599 | 365092.702 | 463.1842 | 388.6755 | -452269.2185 | 337037.1822 | -3.5928 | 0.00025539 | [45 empty] | Cp = A + B*T + C*T^-2 + D*T^-0.5 + E*T^2 | [17 empty] | 298.15-5000: | 20.7861 | 0 | 0 | 0 | 0
| 4950 | 23.0994 | 102611.7737 | 229.822 | 209.0923 | 221433.4668 | -86160.7798 | 0.90919 | 8.1132 | 4850 | 58.1027 | 258360.1189 | 419.0079 | 365.7378 | -181329.1583 | 146144.8742 | -1.574 | 0.026671 | [54 empty] | 4950 | 42.2607 | 182228.9988 | 324.8564 | 288.0425 | -60164.1403 | -83377.6057 | 0.87982 | 7.5827 | 4950 | 61.094 | 267840.7088 | 398.9828 | 344.8736 | -365641.0224 | -978.9794 | 0.01033 | 1.0241 | 4950 | 82.8746 | 369236.0649 | 464.0255 | 389.4323 | -452410.2585 | 345092.0414 | -3.6415 | 0.00022829 | [45 empty] | -------------
| 5000 | 23.125 | 103767.384 | 230.0542 | 209.3008 | 221503.052 | -89268.1426 | 0.93256 | 8.5617 | 4900 | 58.1063 | 261265.3444 | 419.6039 | 366.2844 | -181656.1905 | 149522.5718 | -1.5939 | 0.025474 | [54 empty] | 5000 | 42.281 | 184342.5422 | 325.2812 | 288.4127 | -60204.9358 | -83611.8814 | 0.87347 | 7.4726 | 5000 | 61.1305 | 270896.3226 | 399.597 | 345.4178 | -365808.0614 | 2705.3139 | -0.028262 | 0.937 | 5000 | 82.8892 | 373380.16 | 464.8585 | 390.1824 | -452557.13 | 353148.3545 | -3.6893 | 0.00020453 | [45 empty] | T (K) | A | B | C | D | E | [12 empty] | HT-H298 = A*T + B*T^2 + C*T^-1 + D*T^0.5 + E*T^3 + F
| ------------- | [8 empty] | 4950 | 58.1097 | 264170.7441 | 420.1938 | 366.826 | -181987.1017 | 152903.6262 | -1.6135 | 0.024351 | [54 empty] | ------------- | [8 empty] | ------------- | [8 empty] | ------------- | [53 empty] | ------------- | [17 empty] | -------------
[10 empty] | 5000 | 58.1131 | 267076.3147 | 420.7779 | 367.3626 | -182321.8953 | 156288.0428 | -1.6327 | 0.023297 | [126 empty] | 298.15-692.73: | 21.3342 | 0.011648 | 52718.4 | 0 | 0 | [12 empty] | T (K) | A | B | C | D | E | F
| Enthalpy and Heat capacity equations: | [8 empty] | ------------- | [62 empty] | Enthalpy and Heat capacity equations: | [8 empty] | Enthalpy and Heat capacity equations: | [8 empty] | Enthalpy and Heat capacity equations: | [53 empty] | 692.73-1180: | 31.38 | 0 | 0 | 0 | 0 | [12 empty] | -------------
| Cp = A + B*T + C*T^-2 + D*T^-0.5 + E*T^2 | [71 empty] | Cp = A + B*T + C*T^-2 + D*T^-0.5 + E*T^2 | [8 empty] | Cp = A + B*T + C*T^-2 + D*T^-0.5 + E*T^2 | [8 empty] | Cp = A + B*T + C*T^-2 + D*T^-0.5 + E*T^2 | [53 empty] | 1180-5000: | 20.7861 | 0 | 0 | 0 | 0 | [12 empty] | 298.15-5000: | 20.7861 | 0 | 0 | 0 | 0 | -6196.504
| ------------- | [8 empty] | Enthalpy and Heat capacity equations: | [62 empty] | ------------- | [8 empty] | ------------- | [8 empty] | -------------
| T (K) | A | B | C | D | E |  |  |  | Cp = A + B*T + C*T^-2 + D*T^-0.5 + E*T^2 | [62 empty] | T (K) | A | B | C | D | E |  |  |  | T (K) | A | B | C | D | E |  |  |  | T (K) | A | B | C | D | E | [48 empty] | HT-H298 = A*T + B*T^2 + C*T^-1 + D*T^0.5 + E*T^3 + F | [17 empty] | Heat of formation and Free Energy of formation equations:
| ------------- | [8 empty] | ------------- | [62 empty] | ------------- | [8 empty] | ------------- | [8 empty] | ------------- | [53 empty] | ------------- | [17 empty] | Del(Hf) = A*T + B*T^2 + C*T^-1 + D*T^0.5 + E*T^3 + F
| 298.15-3000: | 13.8435 | 0.0015151 | -193812.9132 | 199.5747 | 0 |  |  |  | T (K) | A | B | C | D | E | [57 empty] | 298.15-3000: | 46.4709 | -0.0015189 | 150372.96 | -303.545 | 5.0345e-07 |  |  |  | 298.15-3000: | 93.871 | -0.0089284 | 712782.056 | -1026.7766 | 1.2464e-06 |  |  |  | 298.15-3000: | 141.4924 | -0.015858 | 913643.344 | -1667.458 | 2.0988e-06 | [48 empty] | T (K) | A | B | C | D | E | F | [11 empty] | -------------
| 3000-5000: | 20.5727 | 0.00051045 | 0 | 0 | 0 |  |  |  | ------------- | [62 empty] | 3000-5000: | 42.6421 | 8.5228e-05 | -19681536 | 0 | 0 |  |  |  | 3000-5000: | 57.9869 | 0.00066247 | -4217472 | 0 | 0 |  |  |  | 3000-5000: | 81.4248 | 0.00029288 | 0 | 0 | 0 | [48 empty] | ------------- | [17 empty] | T (K) | A | B | C | D | E | F
[10 empty] | 298.15-2000: | 89.8715 | -0.011441 | 311370.3386 | -794.8178 | 2.071e-06 | [129 empty] | 298.15-692.73: | 21.3342 | 0.0058241 | -52718.4 | 0 | 0 | -6702.768 | [11 empty] | -------------
| HT-H298 = A*T + B*T^2 + C*T^-1 + D*T^0.5 + E*T^3 + F | [8 empty] | 2000-5000: | 58.0961 | 2.4612e-05 | -2651425.904 | 0 | 0 | [57 empty] | HT-H298 = A*T + B*T^2 + C*T^-1 + D*T^0.5 + E*T^3 + F | [8 empty] | HT-H298 = A*T + B*T^2 + C*T^-1 + D*T^0.5 + E*T^3 + F | [8 empty] | HT-H298 = A*T + B*T^2 + C*T^-1 + D*T^0.5 + E*T^3 + F | [53 empty] | 692.73-1180: | 31.38 | 0 | 0 | 0 | 0 | -3619.97 | [11 empty] | 298.15-692.73: | -0.5481 | -0.0058241 | 52718.4 | 0 | 0 | 130920.4804
| ------------- | [71 empty] | ------------- | [8 empty] | ------------- | [8 empty] | ------------- | [53 empty] | 1180-5000: | 20.7861 | 0 | 0 | 0 | 0 | 124212.7803 | [11 empty] | 692.73-1180: | -10.5939 | 0 | 0 | 0 | 0 | 127838.746
| T (K) | A | B | C | D | E | F |  |  | HT-H298 = A*T + B*T^2 + C*T^-1 + D*T^0.5 + E*T^3 + F | [62 empty] | T (K) | A | B | C | D | E | F |  |  | T (K) | A | B | C | D | E | F |  |  | T (K) | A | B | C | D | E | F | [65 empty] | 1180-5000: | 0 | 0 | 0 | 0 | 0 | 0
| ------------- | [8 empty] | ------------- | [62 empty] | ------------- | [8 empty] | ------------- | [8 empty] | -------------
| 298.15-3000: | 13.8435 | 0.00075755 | 193812.9132 | 399.1494 | 0 | -11736.12 |  |  | T (K) | A | B | C | D | E | F | [56 empty] | 298.15-3000: | 46.4709 | -0.00075945 | -150372.96 | -607.0901 | 1.6782e-07 | -2803.28 |  |  | 298.15-3000: | 93.871 | -0.0044642 | -712782.056 | -2053.5532 | 4.1546e-07 | 10246.616 |  |  | 298.15-3000: | 141.4924 | -0.0079291 | -913643.344 | -3334.9159 | 6.9959e-07 | 19150.168 | [65 empty] | Del(Gf) = A*T*Ln( T ) + B*T + C*T^2 + D*T^-1 + E*T^0.5 + F*T^3 + G
| 3000-5000: | 20.5727 | 0.00025522 | 0 | 0 | 0 | -5476.856 |  |  | ------------- | [62 empty] | 3000-5000: | 42.6421 | 4.2614e-05 | 19681536 | 0 | 0 | -33869.48 |  |  | 3000-5000: | 57.9869 | 0.00033123 | 4217472 | 0 | 0 | -28162.504 |  |  | 3000-5000: | 81.4248 | 0.00014644 | 0 | 0 | 0 | -37404.96 | [65 empty] | -------------
[10 empty] | 298.15-2000: | 89.8715 | -0.0057207 | -311370.3386 | -1589.6355 | 6.9034e-07 | 2188.232 | [146 empty] | T (K) | A | B | C | D | E | F | G
| Heat of formation and Free Energy of formation equations: | [8 empty] | 2000-5000: | 58.0961 | 1.2306e-05 | 2651425.904 | 0 | 0 | -24242.096 | [56 empty] | Heat of formation and Free Energy of formation equations: | [8 empty] | Heat of formation and Free Energy of formation equations: | [8 empty] | Heat of formation and Free Energy of formation equations: | [71 empty] | -------------
| Del(Hf) = A*T + B*T^2 + C*T^-1 + D*T^0.5 + E*T^3 + F | [71 empty] | Del(Hf) = A*T + B*T^2 + C*T^-1 + D*T^0.5 + E*T^3 + F | [8 empty] | Del(Hf) = A*T + B*T^2 + C*T^-1 + D*T^0.5 + E*T^3 + F | [8 empty] | Del(Hf) = A*T + B*T^2 + C*T^-1 + D*T^0.5 + E*T^3 + F | [71 empty] | 298.15-692.73: | 0.5481 | -126.0956 | 0.0058241 | 26359.2 | 0 | 0 | 130920.4804
| ------------- | [8 empty] | Heat of formation and Free Energy of formation equations: | [62 empty] | ------------- | [8 empty] | ------------- | [8 empty] | ------------- | [71 empty] | 692.73-1180: | 10.5939 | -183.2633 | 0 | 0 | 0 | 0 | 127838.746
| T (K) | A | B | C | D | E | F |  |  | Del(Hf) = A*T + B*T^2 + C*T^-1 + D*T^0.5 + E*T^3 + F | [62 empty] | T (K) | A | B | C | D | E | F |  |  | T (K) | A | B | C | D | E | F |  |  | T (K) | A | B | C | D | E | F | [65 empty] | 1180-5000: | 0 | 0 | 0 | 0 | 0 | 0 | 0
| ------------- | [8 empty] | ------------- | [62 empty] | ------------- | [8 empty] | ------------- | [8 empty] | -------------
| 298.15-368.3: | -20.3565 | 0.0079415 | -457217.4868 | 399.1494 | 0 | 276986.3773 |  |  | T (K) | A | B | C | D | E | F | [56 empty] | 298.15-368.3: | -14.6053 | 0.0073945 | -495180.584 | -85.9478 | 3.2254e-08 | 11864.0506 |  |  | 298.15-368.3: | 5.9187 | 0.0046598 | -751366.904 | -1011.2686 | 1.4434e-07 | -279014.98 |  |  | 298.15-368.3: | 26.664 | 0.0021649 | -646005.416 | -1771.489 | 2.929e-07 | -371116.3547
| 368.3-388.36: | -10.8881 | 0.00063621 | 193812.9132 | 399.1494 | 0 | 272320.7629 |  |  | ------------- | [62 empty] | 368.3-388.36: | -5.1369 | 8.9222e-05 | 155849.816 | -85.9478 | 3.2254e-08 | 7198.4362 |  |  | 368.3-388.36: | 15.3871 | -0.0026455 | -100336.504 | -1011.2686 | 1.4434e-07 | -283680.5944 |  |  | 368.3-388.36: | 36.1324 | -0.0051404 | 5024.984 | -1771.489 | 2.929e-07 | -375781.9691
| 388.36-432: | 23.1152 | -0.05171 | 193812.9132 | 399.1494 | 0 | 265282.336 |  |  | 298.15-368.3: | -5.4047 | 0.0096171 | -1307208.3626 | -1068.4932 | 5.5478e-07 | -17008.3401 | [56 empty] | 388.36-432: | 28.8665 | -0.052257 | 155849.816 | -85.9478 | 3.2254e-08 | 160.0093 |  |  | 388.36-432: | 49.3904 | -0.054992 | -100336.504 | -1011.2686 | 1.4434e-07 | -290719.0213 |  |  | 388.36-432: | 70.1358 | -0.057486 | 5024.984 | -1771.489 | 2.929e-07 | -382820.396
| 432-881.8: | 0.4212 | -0.0062339 | 4754372.9132 | 399.1494 | 0 | 256042.3021 |  |  | 368.3-388.36: | 13.5321 | -0.0049934 | -5147.5626 | -1068.4932 | 5.5478e-07 | -26339.5689 | [56 empty] | 432-881.8: | 6.1724 | -0.0067809 | 4716409.816 | -85.9478 | 3.2254e-08 | -9080.0245 |  |  | 432-881.8: | 26.6964 | -0.0095156 | 4460223.496 | -1011.2686 | 1.4434e-07 | -299959.0552 |  |  | 432-881.8: | 47.4418 | -0.012011 | 4565584.984 | -1771.489 | 2.929e-07 | -392060.4299
| 881.8-3000: | -3.2431 | -0.00021494 | 76815.7212 | 399.1494 | 7.5312e-08 | 206589.0208 |  |  | 388.36-432: | 81.5388 | -0.10969 | -5147.5626 | -1068.4932 | 5.5478e-07 | -40416.4227 | [56 empty] | 881.8-3000: | 2.5081 | -0.00076193 | 38852.624 | -85.9478 | 1.0757e-07 | -58533.3058 |  |  | 881.8-3000: | 23.0321 | -0.0034967 | -217333.696 | -1011.2686 | 2.1965e-07 | -349412.3365 |  |  | 881.8-3000: | 43.7774 | -0.0059915 | -111972.208 | -1771.489 | 3.6821e-07 | -441513.7112
| 3000-5000: | 1.0795 | 3.138e-05 | 0 | 0 | 0 | 215321.192 |  |  | 432-881.8: | 36.1508 | -0.018734 | 9115972.4374 | -1068.4932 | 5.5478e-07 | -58896.4904 | [56 empty] | 3000-5000: | 5.394 | -0.00054419 | 19681536 | 0 | 0 | -77506.508 |  |  | 3000-5000: | 2.984 | -0.00061853 | 4217472 | 0 | 0 | -366108.368 |  |  | 3000-5000: | 8.6672 | -0.0011663 | 0 | 0 | 0 | -466735.66
[10 empty] | 881.8-2000: | 28.8221 | -0.0066957 | -239141.9466 | -1068.4932 | 7.0541e-07 | -157803.053
| Del(Gf) = A*T*Ln( T ) + B*T + C*T^2 + D*T^-1 + E*T^0.5 + F*T^3 + G | [8 empty] | 2000-3000: | -2.9533 | -0.00096266 | 2723654.296 | 521.1423 | 1.5062e-08 | -184233.381 | [56 empty] | Del(Gf) = A*T*Ln( T ) + B*T + C*T^2 + D*T^-1 + E*T^0.5 + F*T^3 + G | [8 empty] | Del(Gf) = A*T*Ln( T ) + B*T + C*T^2 + D*T^-1 + E*T^0.5 + F*T^3 + G | [8 empty] | Del(Gf) = A*T*Ln( T ) + B*T + C*T^2 + D*T^-1 + E*T^0.5 + F*T^3 + G
| ------------- | [8 empty] | 3000-5000: | 1.3548 | -0.00079834 | 2651425.904 | 0 | 0 | -169667.476 | [56 empty] | ------------- | [8 empty] | ------------- | [8 empty] | -------------
| T (K) | A | B | C | D | E | F | G | [64 empty] | T (K) | A | B | C | D | E | F | G |  | T (K) | A | B | C | D | E | F | G |  | T (K) | A | B | C | D | E | F | G
| ------------- | [8 empty] | Del(Gf) = A*T*Ln( T ) + B*T + C*T^2 + D*T^-1 + E*T^0.5 + F*T^3 + G | [62 empty] | ------------- | [8 empty] | ------------- | [8 empty] | -------------
| 298.15-368.3: | 20.3565 | -292.9586 | -0.0079415 | -228608.7434 | 798.2988 | 0 | 276986.3773 |  | ------------- | [62 empty] | 298.15-368.3: | 14.6053 | -178.478 | -0.0073945 | -247590.292 | -171.8955 | -1.6127e-08 | 11864.0506 |  | 298.15-368.3: | -5.9187 | 85.7584 | -0.0046598 | -375683.452 | -2022.5372 | -7.217e-08 | -279014.98 |  | 298.15-368.3: | -26.664 | 361.8206 | -0.0021649 | -323002.708 | -3542.978 | -1.4645e-07 | -371116.3547
| 368.3-388.36: | 10.8881 | -229.4332 | -0.00063621 | 96906.4566 | 798.2988 | 0 | 272320.7629 |  | T (K) | A | B | C | D | E | F | G | [55 empty] | 368.3-388.36: | 5.1369 | -114.9526 | -8.9222e-05 | 77924.908 | -171.8955 | -1.6127e-08 | 7198.4362 |  | 368.3-388.36: | -15.3871 | 149.2839 | 0.0026455 | -50168.252 | -2022.5372 | -7.217e-08 | -283680.5944 |  | 368.3-388.36: | -36.1324 | 425.3461 | 0.0051404 | 2512.492 | -3542.978 | -1.4645e-07 | -375781.9691
| 388.36-432: | -23.1152 | -28.9127 | 0.05171 | 96906.4566 | 798.2988 | 0 | 265282.336 |  | ------------- | [62 empty] | 388.36-432: | -28.8665 | 85.5678 | 0.052257 | 77924.908 | -171.8955 | -1.6127e-08 | 160.0093 |  | 388.36-432: | -49.3904 | 349.8043 | 0.054992 | -50168.252 | -2022.5372 | -7.217e-08 | -290719.0213 |  | 388.36-432: | -70.1358 | 625.8665 | 0.057486 | 2512.492 | -3542.978 | -1.4645e-07 | -382820.396
| 432-881.8: | -0.4212 | -137.814 | 0.0062339 | 2377186.4566 | 798.2988 | 0 | 256042.3021 |  | 298.15-368.3: | 5.4047 | -76.1586 | -0.0096171 | -653604.1813 | -2136.9865 | -2.7739e-07 | -17008.3401 | [55 empty] | 432-881.8: | -6.1724 | -23.3334 | 0.0067809 | 2358204.908 | -171.8955 | -1.6127e-08 | -9080.0245 |  | 432-881.8: | -26.6964 | 240.9031 | 0.0095156 | 2230111.748 | -2022.5372 | -7.217e-08 | -299959.0552 |  | 432-881.8: | -47.4418 | 516.9653 | 0.012011 | 2282792.492 | -3542.978 | -1.4645e-07 | -392060.4299
| 881.8-3000: | 3.2431 | -98.2423 | 0.00021494 | 38407.8606 | 798.2988 | -3.7656e-08 | 206589.0208 |  | 368.3-388.36: | -13.5321 | 50.8923 | 0.0049934 | -2573.7813 | -2136.9865 | -2.7739e-07 | -26339.5689 | [55 empty] | 881.8-3000: | -2.5081 | 16.2382 | 0.00076193 | 19426.312 | -171.8955 | -5.3783e-08 | -58533.3058 |  | 881.8-3000: | -23.0321 | 280.4747 | 0.0034967 | -108666.848 | -2022.5372 | -1.0983e-07 | -349412.3365 |  | 881.8-3000: | -43.7774 | 556.5369 | 0.0059915 | -55986.104 | -3542.978 | -1.8411e-07 | -441513.7112
| 3000-5000: | -1.0795 | -51.5669 | -3.138e-05 | 0 | 0 | 0 | 215321.192 |  | 388.36-432: | -81.5388 | 451.9331 | 0.10969 | -2573.7813 | -2136.9865 | -2.7739e-07 | -40416.4227 | [55 empty] | 3000-5000: | -5.394 | 41.6062 | 0.00054419 | 9840768 | 0 | 0 | -77506.508 |  | 3000-5000: | -2.984 | 96.0013 | 0.00061853 | 2108736 | 0 | 0 | -366108.368 |  | 3000-5000: | -8.6672 | 231.9652 | 0.0011663 | 0 | 0 | 0 | -466735.66
[10 empty] | 432-881.8: | -36.1508 | 234.1307 | 0.018734 | 4557986.2187 | -2136.9865 | -2.7739e-07 | -58896.4904
[10 empty] | 881.8-2000: | -28.8221 | 313.2739 | 0.0066957 | -119570.9733 | -2136.9865 | -3.527e-07 | -157803.053
[10 empty] | 2000-3000: | 2.9533 | 23.5921 | 0.00096266 | 1361827.148 | 1042.2846 | -7.5309e-09 | -184233.381
[10 empty] | 3000-5000: | -1.3548 | 72.6853 | 0.00079834 | 1325712.952 | 0 | 0 | -169667.476
Note on A3: Data tables for compounds are arranged in three groups, one group along the top of the worksheet, a second group starting along row 157, and the third group starting along row 308. The list of compounds in each group is in column A. Use the Find command to locate a table for a particular compound.